## GX Board
|  |  | BILL OF MATERIALS | [5 empty] | Rev:
|  |  | Camera_box_gx | [5 empty] | Production QTY
Customer: |  | Aithings | HW version: | <Parameter Ver not found> |  | Checked by: |  |  | Date created:
Board code: |  | Camera_box_gx | Prepared by: |  |  | Approved by: |  |  | 26/03/2026 |  |  |  | 1 | 0
STT | Internal Code | Category | Description | Manufacture | Partnumber | Manufacturer 2 | Manufacturer's Part Number 2 | Designator | Quantity | Unit | Mounting type | Note | Đã đủ | Chưa đủ | Không có | Số lượng
1 |  | Capacitor | CAP CER 1UF 50V X5R 0603 | Hottech | C0603X5R105K500NT | Samsung Electro-Mechanics | CL10A105KB8NNNC | C1, C2, C3, C4 | 4 |  | SMD |  | Trả lại kho |  |  | 20 | Thay bằng mã: 0603X105K500NT
2 |  | Connector | 2x2P 4P Micro-Fit(MX 3.0) 3mm 2 2 3mm Direct Insert Plugin,P=3mm Wire To Board Connector ROHS | BOOMELE(Boom Precision Elec) | 3.0-2*2A |  |  | J7, J9, J10, J11, J12, J13 | 6 |  | SMD |  | Trả lại kho |  |  | 30
3 |  | Connector | 2x6P 12P Gold Brass -40℃~+105℃ Pin Header Black 2mm 2mm 250V 3A 2 2mm SMD,P=2mm Headers, Male Pins ROHS | XKB Connection | X4621WRS-2x06I-C40D64 | XKB Connection | X4621WRS-2x03I-C40D64 | J8, J14, J15 | 3 |  | SMD |  | Trả lại kho |  |  | 15
4 |  | MOSFET | SOT-23-3 MOSFETs P-Chanel ROHS | TECH PUBLIC | SI2333CDS |  |  | Q1, Q2, Q5, Q6 | 4 |  | SMD |  | Trả lại kho |  |  | 20
5 |  | Resistor | 62.5mW Thick Film Resistor 50V ±100ppm/℃ ±1% 10kΩ 0402 Chip Resistor - Surface Mount ROHS | Yageo | RC0402FR-0710KL |  |  | R1, R2, R7, R8 | 4 |  | SMD |  | Trả lại kho |  |  | 20
6 |  | Resistor | 62.5mW Thick Film Resistors 50V ±100ppm/℃ ±1% 4.7kΩ 0402 Chip Resistor - Surface Mount ROHS | Yageo | RC0402FR-074K7L |  |  | R3, R4, R9, R10 | 4 |  | SMD |  | Trả lại kho |  |  | 20
7 |  | Resistor | 62.5mW Thick Film Resistor 50V ±100ppm/℃ ±1% 47kΩ 0402 Chip Resistor - Surface Mount ROHS | Yageo | RC0402FR-0747KL |  |  | R5, R6, R11, R12 | 4 |  | SMD |  | Trả lại kho |  |  | 20
8 |  | Transistor | TRANS NPN 60V 0.5A SOT23 | ON Semiconductor | MMBTA05LT1G |  |  | Q3, Q4, Q7, Q8 | 4 |  | SMD |  | Đã đủ |  |  | 20
9 |  | Connector | Giắc GX12-2P 2 Chân (Đực) | LKTC | GX12-2P |  |  | J1 | 1 |  | TH
10 |  | Connector | Giắc GX12-4P 12mm 4 Chân (Đực) | LKTC | GX12-4P |  |  | J2, J3, J5, J6 | 4 |  | TH
11 |  | PCB | PCB, 2 layer, 113.94 mm* 23.58 mm, PCB Thickness: 1.6mm, Gerber_Camerabox-gx_2025-11-24_Y2413 | JLC | Y2413 |  |  |  | 1 |  | ASM
12 |  | Stencil | [6 empty] | 1 |  | ASM

## Vat_tu_phu
|  |  | BILL OF MATERIALS | [5 empty] | Rev:
|  |  | Camera_box_vật tư phụ | [5 empty] | Production QTY
Customer: |  | Aithings | HW version: |  |  | Checked by: |  |  | Date created:
Board code: |  | Vật tư phụ | Prepared by: |  |  | Approved by: |  |  | 26/03/2026 |  |  |  | 0 | 0
STT | Internal Code | Category | Description | Manufacture | Partnumber | Manufacturer 2 | Manufacturer's Part Number 2 | Designator | Quantity/kit | Unit | Mounting type | Note | Đã đủ | Chưa đủ | Không có | Số lượng
1 |  | Antenna | AHGG.101 Ăng Ten GPS/BD Box Đầu SMA Đực Dây Dài 2m | TGIC | AHGG.101 |  |  |  | 1 |  | ASM |  | Trả lại kho |  |  | 5
2 |  | Antenna | AH3G.403 Ăng Ten 2G/3G/4G Đầu SMA Đực Dây Dài 2m | TGIC | AH3G.403 |  |  |  | 1 |  | ASM |  | Trả lại kho |  |  | 5
3 |  | Battery | Pin CR2016 | Linh kiện điện tử SMD | CR2016 |  |  |  | 1 |  | ASM
4 |  | BOX | Vỏ hộp | Kadotech | KDT-2526 |  |  |  | 1 |  | ASM
5 |  | Connector | Cáp RF Đầu SMA Cái Nối 1.13Ipex Dài 10cm | TGIC | 1.13Ipex |  |  |  | 2 |  | ASM
6 |  | Product | 62x62x15mm | Promise | TannhietSOM |  |  |  | 1 |  | ASM
7 |  | Product | Set 10, 5 Miếng Nhôm tản nhiệt 9x9x12mm CNC có keo silicone thermal pad dẫn nhiệt dán trực tiếp tản nhiệt cho IC0 | Linh kiện điện tử SMD | 9x9x12mm |  |  |  | 1 |  | ASM
8 |  | Product | Miếng dẫn nhiệt thermal pad 5W/mK cho vga, chipset, ic dày 0.5, 1, 1.5, 2, 2.5, 3, 5mm .kienstore358 | Shopee kienstore358 | 100x100x2mm |  |  |  | 1 |  | ASM
9 |  | Quạt | Quạt làm mát Mini EIbbkg 12V 25mm 2510 25x25x10mm 2 chân DC Nhỏ Micro Cooler 2 gói mới | Shopee Eibbkg | Mini Eibbkg 5V |  |  |  | 1 |  | ASM
10 |  | Screw | EIbbkg 10 Chiếc 17.6mm 13.8mm Nhựa Móng Tay Southbridge Northbridge Quạt Làm Mát Lò Xo Kẹp Mới | Shopee Eibbkg | Lò Xo Kẹp 17.6mm |  |  |  | 2 |  | ASM
11 |  | Screw | 10 cái M3 M4 M5 Bulong lục giác chìm đầu bằng đen thép mạ cấp bền 10.9 M3 M4 M5 | Shopee Khôi Fasten | M3x16mm |  |  |  | 4 |  | ASM | Vít cho quạt
12 |  | Screw | Set 50, 20 Tán Dẹp Ecu Inox 304, thép thôi, thép mạ Cho ốc M3, M4, M5, M6, M8 Set 10 con đai ốc inox loại tốt | Linh kiện điện tử SMD | M3 Inox304 |  |  |  | 4 |  | ASM | Bulong hàn cho quạt
13 |  | Screw | Ốc vít Máy tính Laptop PC ổ cứng SSD HDD Main fan Linh kiện ¦ M2 M2x3 M2.5x5 M3x5 M3.5x6 M4 M5 | Shopee GONO Tech | M2x4mm |  |  |  | 1 |  | ASM | Vít M2 SSD
14 |  | Screw | Set 50, 20 cái long đền vênh vòng đệm vênh ốc M2 M3 M4 M5 M6 các loại | Linh kiện điện tử SMD | M3 |  |  |  | 4 |  | ASM | Vênh cho quạt
15 |  | Wire | Dây điện connector 4P | Vietkai | MAV-WH161 |  |  |  | 1 |  | ASM
16 |  | Wire | Dây Cáp Nhôm 4 Lõi UL2464-24AWG-4C 4x0.2mm2 Vỏ PVC | TGIC | L2464-24AWG-4C |  |  |  | 100 | M | ASM
17 |  | Connector | Giắc GX12-2P 2 Chân (Cái) Đấu Dây | LKTC | GX12-2P (Cái) |  |  |  | 1 |  | ASM

## Cambox V4
|  |  | BILL OF MATERIALS | [5 empty] | Rev:
|  |  | Cambox_2026 | [5 empty] | Production QTY
Customer: |  | Aithings | HW version: | 4.0 |  | Checked by: |  |  | Date created:
Board code: |  | CameraBox | Prepared by: | Hainv |  | Approved by: |  |  | 26/03/2026 |  |  |  | 1 | 0
STT | Internal Code | Category | Description | Manufacture | Partnumber | Manufacturer 2 | Manufacturer's Part Number 2 | Designator | Quantity | Unit | Mounting type | Note | Đã đủ | Chưa đủ | Không có | Số lượng
1 |  | Board | Board kết nối các connector | MKP |  |  |  |  | 1
2 |  | Board | Board chính chứa các linh kiện khối tính năng | MKP |  |  |  |  | 1 |  |  |  | Đã đủ |  |  | 5
3 |  | Vật tư phụ | 26/03/2026 | [5 empty] | 1

## Board_RK3562
|  |  | BILL OF MATERIALS | [5 empty] | Rev:
|  |  | Cambox_2026 | [5 empty] | Production QTY
Customer: |  | Aithings | HW version: | 4.0 |  | Checked by: |  |  | Date created:
Board code: |  | CameraBox | Prepared by: | Ducdv |  | Approved by: |  |  | 14/04/2026 |  |  |  | 125 | 11
STT | Internal Code | Category | Description | Manufacture | Partnumber | Manufacturer 2 | Manufacturer's Part Number 2 | Designator | Quantity | Unit | Mounting type | Note | Đã đủ | Chưa đủ | Không có | Số lượng
1 |  | IC | 4Ch HD/SD Analog Video Decoder | CHIPUP | XS9922B |  |  | U6 | 1 |  | ASM |  | Đã đủ |  |  | 5
2 |  | Product | 62x62x15mm | Promise | TannhietSOM |  |  | H1 | 1 |  | ASM |  |  | Chưa đủ
3 |  | IC | RK3562 SOM - System on Module | RONGPIN | RK3562 |  |  | M1 | 1 |  | LGA |  | Đã đủ |  |  | 5
4 |  | Capacitor | CAP CER 1UF 50V X5R 0603 | Hottech | C0603X5R105K500NT |  |  | C1, C15, C48, C49, C57, C59, C139 | 7 |  | SMD |  | Đã đủ |  |  | 35 | Thay bằng mã: 0603X105K500NT
5 |  | Capacitor | 100V 100nF X7R ±10% 1206 Multilayer Ceramic Capacitors MLCC - SMD/SMT ROHS | Yageo | CC1206KKX7R0BB104 |  |  | C2, C19 | 2 |  | SMD |  | Đã đủ |  |  | 10
6 |  | Capacitor | 10uF 100V 63mA@120Hz ±20% SMD,D6.3xL5.4mm Aluminum Electrolytic Capacitors - SMD ROHS | ROQANG | RVT2A100M0605 |  |  | C3, C21 | 2 |  | SMD |  | Đã đủ |  |  | 10
7 |  | Capacitor | 10uF 50V Ceramic Capacitor X7R 1210 | SAMWHA | CS3225X7R106K500NRL |  |  | C4, C7, C10, C16, C18 | 5 |  | SMD |  | Đã đủ |  |  | 25
8 |  | Capacitor | 50V 100nF X7R ±10% 0603 Multilayer Ceramic Capacitors MLCC - SMD/SMT ROHS | Yageo | CC0603KRX7R9BB104 |  |  | C5, C8, C9, C22, C25, C35, C37, C106, C156, C158, C193 | 11 |  | SMD |  | Đã đủ |  |  | 55
9 |  | Capacitor | 22pF ±5% 50V Ceramic Capacitor NP0 0402 | Yageo | CC0402JRNPO9BN220 |  |  | C6, C17 | 2 |  | SMD |  | Đã đủ |  |  | 10
10 |  | Capacitor | 680pF ±10% 50V Ceramic Capacitor X7R 0402 | FOJAN | FCC0402B681K500AT |  |  | C11 | 1 |  | SMD |  | Đã đủ |  |  | 5
11 |  | Capacitor | 16V 100nF X7R ±10% 0402 Multilayer Ceramic Capacitors MLCC - SMD/SMT ROHS | Yageo | CC0402KRX7R7BB104 |  |  | C12, C32, C33, C39, C42, C43, C50, C51, C52, C54, C56, C58, C60, C61, C62, C63, C64, C65, C66, C67, C68, C69, C72, C73, C74, C75, C76, C77, C78, C79, C80, C82, C84, C86, C87, C88, C89, C91, C93, C94, C96, C97, C98, C99, C100, C102, C103, C108, C111, C113, C116, C118, C119, C120, C121, C124, C125, C126, C127, C128, C129, C130, C131, C132, C135, C137, C144, C145, C148, C160, C166, C167, C169, C171, C172, C173, C175, C178, C181, C182, C183, C184, C186, C189, C191, C192 | 86 |  | SMD |  | Đã đủ |  |  | 430
12 |  | Capacitor | 100uF 50V 146mA@120Hz ±20% SMD,D8xL10.2mm Aluminum Electrolytic Capacitors - SMD ROHS | ROQANG | RT1H101M0810 |  |  | C13, C45 | 2 |  | SMD |  | Đã đủ |  |  | 10
13 |  | Capacitor | 8.2nF ±10% 50V Ceramic Capacitor X7R 0402 | Yageo | CC0402KRX7R9BB822 |  |  | C14 | 1 |  | SMD |  | Đã đủ |  |  | 5
14 |  | Capacitor | 16V 47uF X5R ±20% 1206 Multilayer Ceramic Capacitors MLCC - SMD/SMT ROHS | Taiyo Yuden | EMK316BBJ476ML-T |  |  | C20 | 1 |  | SMD |  | Đã đủ |  |  | 5
15 |  | Capacitor | 50V 470nF X7R ±10% 0603 Multilayer Ceramic Capacitors MLCC - SMD/SMT ROHS | Yageo | CC0603KRX7R9BB474 |  |  | C23 | 1 |  | SMD |  | Đã đủ |  |  | 5
16 |  | Capacitor | 560 pF ±10% 50V Ceramic Capacitor X7R 0603 (1608 Metric) | Yageo | CC0603KRX7R9BB561 |  |  | C24 | 1 |  | SMD |  | Đã đủ |  |  | 5
17 |  | Capacitor | 50V 75pF NP0 ±5% 0603 Multilayer Ceramic Capacitors MLCC - SMD/SMT ROHS | Yageo | CC0603JRNPO9BN750 |  |  | C26 | 1 |  | SMD |  | Đã đủ |  |  | 5
18 |  | Capacitor | 50V 56nF X7R ±10% 0603 Multilayer Ceramic Capacitors MLCC - SMD/SMT ROHS | Yageo | CC0603KRX7R9BB563 |  |  | C27 | 1 |  | SMD |  | Đã đủ |  |  | 5
19 |  | Capacitor | 50V 100pF NP0 ±1% 0402 Multilayer Ceramic Capacitors MLCC - SMD/SMT ROHS | Yageo | CC0402FRNPO9BN101 |  |  | C28, C29, C40, C41, C44, C143, C152, C153, C161, C162, C194 | 11 |  | SMD |  | Đã đủ |  |  | 55
20 |  | Capacitor | CAP CER 0.1UF 50V X7R 0603 | Hottech | C0603X7R104K500NT |  |  | C30 | 1 |  | SMD |  |  | Chưa đủ
21 |  | Capacitor | CAP CER 10uF 16V X5R 0805 | Hottech | C0805X5R106K160NT |  |  | C31, C38, C55, C70, C71, C81, C83, C85, C90, C92, C95, C101, C104, C107, C110, C112, C115, C117, C122, C123, C136, C138, C155, C165, C168, C185, C188, C190 | 28 |  | SMD |  | Đã đủ |  |  | 140 | Thay bằng mã: 0805X106K160NT
22 |  | Capacitor | 4.7uF 35V ±10% 0603 Multilayer Ceramic Capacitors MLCC - SMD/SMT ROHS | SANYEAR | C0603X5R475K350NT |  |  | C34, C36, C157 | 3 |  | SMD |  | Đã đủ |  |  | 15
23 |  | Capacitor | C0G 33pF 50V ±5% 0402 Multilayer Ceramic Capacitors MLCC - SMD/SMT ROHS | Samsung Electro-Mechanics | CL05C330JB5NNNC |  |  | C46, C47, C149, C150, C151, C159, C176, C177 | 8 |  | SMD |  | Đã đủ |  |  | 40
24 |  | Capacitor | CAP CER 22UF 6.3V X5R 0603 | Samsung Electro-Mechanics | CL10A226MQ8NRNE |  |  | C53 | 1 |  | SMD |  | Đã đủ |  |  | 5
25 |  | Capacitor | CAP CER 10uF 50V X5R 1206 | Hottech | C1206X5R106K500NT |  |  | C105 | 1 |  | SMD |  | Đã đủ |  |  | 5 | Thay bằng mã: 1206X106K500NT
26 |  | Capacitor | 50V 12pF NP0 ±1% 0402 Multilayer Ceramic Capacitors MLCC - SMD/SMT ROHS | Yageo | CC0402FRNPO9BN120 |  |  | C133, C134 | 2 |  | SMD |  | Đã đủ |  |  | 10
27 |  | Capacitor | 100uF ±20% 16V Ceramic Capacitor X5R 1210 | Taiyo Yuden | EMK325ABJ107MM-T |  |  | C140, C146 | 2 |  | SMD |  |  | Chưa đủ
28 |  | Capacitor | 50V 33pF C0G ±5% 0805 Multilayer Ceramic Capacitors MLCC - SMD/SMT ROHS | FH(Guangdong Fenghua Advanced Tech) | 0805CG330J500NT |  |  | C141 | 1 |  | SMD |  | Đã đủ |  |  | 5
29 |  | Capacitor | 50V 10pF C0G ±5% 0805 Multilayer Ceramic Capacitors MLCC - SMD/SMT ROHS | PSA(Prosperity Dielectrics) | FN21N100J500PAG |  |  | C142 | 1 |  | SMD |  | Đã đủ |  |  | 5
30 |  | Capacitor | 2.2uF ±10% 6.3V X5R 0603 Multilayer Ceramic Capacitors MLCC - SMD/SMT RoHS | Samsung Electro-Mechanics | CL10A225KQ8NNNC |  |  | C154 | 1 |  | SMD |  | Đã đủ |  |  | 5
31 |  | Capacitor | 16V 1uF X5R ±10% 0402 Multilayer Ceramic Capacitors MLCC - SMD/SMT ROHS | Samsung Electro-Mechanics | CL05A105KO5NNNC |  |  | C170, C174 | 2 |  | SMD |  | Đã đủ |  |  | 10
32 |  | Capacitor | 10V 1Ω@100kHz 47uF ±10% CASE-B-3528-21(mm) Tantalum Capacitors ROHS | Kyocera AVX | TAJB476K010RNJ |  |  | C179, C180 | 2 |  | SMD |  | Đã đủ |  |  | 10
33 |  | Connector | Battery Clip Nickel -25℃~+85℃ Phosphor Bronze CR2016 SMD Blade Type Power Connector Assemblies RoHS | MYOUNG | MY-2016-02 |  |  | J5 | 1 |  | SMD |  | Đã đủ |  |  | 5 | Hỏi lại
34 |  | Connector | NANO SIM+TF /NANO SIM*2 | MUP | M6110-01 |  |  | J6 | 1 |  | SMD |  | Đã đủ |  |  | 5, kèm mã M6110-31
35 |  | Connector | 1 Inner pin IPEX Board-End 1.25mm -40℃~+90℃ 3GHz 50Ω 2mm SMD Coaxial Connectors (RF) ROHS | Shenzhen Kinghelm Elec | KH-IPEX-K501-29 |  |  | J7, J8, J9 | 3 |  | SMD |  | Đã đủ |  |  | 15
36 |  | Connector | 67P Surface Mount, Right Angle SMD,P=0.5mm,Surface Mount,Right Angle Centronics Connectors ROHS | LOTES | APCI0146-P001A |  |  | J13 | 1 |  | SMD |  | Đã đủ |  |  | 5
37 |  | Connector | Card Connector NANO SIM Hinged Lid Surface Mount |  | C7802-02 |  |  | J23 | 1 |  | SMD |  | Đã đủ |  |  | 5
38 |  | Crystal | Crystal 27MHz 10ppm 20pF 60Ω SMD2016-4P | MDH | 2.D.1.270002002 |  |  | X1 | 1 |  | SMD |  | Đã đủ |  |  | 5 | Thay bằng mã: 1X027000CP | Hỏi lại
39 |  | Crystal | CRYSTAL 32.7680KHZ 12.5PF SMD | Abracon LLC | ABS07-32.768KHZ-T |  |  | X2 | 1 |  | SMD |  | Đã đủ |  |  | 5
40 |  | Crystal | 25MHz 9pF ±10ppm SMD2016-4P Crystals ROHS | TKD | SX20Y025000B91T002 |  |  | X3 | 1 |  | SMD |  | Đã đủ |  |  | 5
41 |  | Diode | Unidirectional 5V (Max) 6.2V 18.6V 9.4A SOD-523 TVS RoHs | Tak cheong | ESD5Z5V0 |  |  | D1, D5, D8, D9, D10, D11, D14, D15, D16, D17, D30 | 11 |  | SMD |  | Đã đủ |  |  | 55
42 |  | Diode | DFN1006-2 TVS Diodes ROHS | Leiditech | LM-AZ6118-01F |  |  | D2, D4, D42, D43, D50, D51 | 6 |  | SMD |  | Đã đủ |  |  | 30
43 |  | Diode | 275A 1 Independent 60V 620mV@7A 7A Power-DI-5 Single Diodes RoHS | DIODES | PDS760-13 |  |  | D3 | 1 |  | SMD |  | Đã đủ |  |  | 5
44 |  | Diode | 40V Independent 500mV@3A 3A SMA(DO-214AC) Schottky Diodes ROHS | Guangdong Hottech | SS34A |  |  | D6 | 1 |  | SMD |  | Đã đủ |  |  | 5
45 |  | Diode | 3A@8/20us 23V 70W@8/20us 6V 5V DFN1006-2L TVS Diodes RoHS | Wayon | WE05DGCF-B |  |  | D7, D35 | 2 |  | SMD |  | Đã đủ |  |  | 10
46 |  | Diode | 0402 Varistors ROHS | TDK | B72590D50H160 |  |  | D12, D13, D18, D20, D23, D24, D25, D26, D27, D28, D29, D32, D37, D38, D49, D57, D58 | 17 |  | SMD |  | Đã đủ |  |  | 85
47 |  | Diode | 30V 400mV 200mA SOT-23 Schottky Diodes ROHS | LRC | LBAT54CLT1G |  |  | D19 | 1 |  | SMD |  | Đã đủ |  |  | 5
48 |  | Diode | 43.6A 9.2V 400W 6.4V Unidirectional 5V SOD-123 TVS Diodes RoHS | FUXINSEMI | PTVS5V0S1UR |  |  | D39, D40, D41, D44, D45 | 5 |  | SMD |  | Đã đủ |  |  | 25
49 |  | Diode | DIODE GEN PURP 1KV 1A SMA | Hottech | M7 |  |  | D47, D48 | 2 |  | SMD |  | Đã đủ |  |  | 5
50 |  | Diode | Independent Type 10A 1.1V@10A 1kV SMC(DO-214AB) Diodes - General Purpose ROHS | GOODWORK | S10M |  |  | D52 | 1 |  | SMD |  | Đã đủ |  |  | 5
51 |  | Diode | Unidirectional 36V 40V 58.1V 3.4A SOD-123FL TVS RoHS | MDD(Microdiode Semiconductor) | SMF36A |  |  | D53 | 1 |  | SMD |  | Đã đủ |  |  | 5
52 |  | Diode | DIODE SCHOTTKY 60V 3A SMAF | HY | SS36F |  |  | D54, D55 | 2 |  | SMD |  | Đã đủ |  |  | 10
53 |  | Ferrite Bead | 10mΩ ±25% 10Ω@100MHz 0603 Ferrite Beads and Chips RoHS | YJYCOIN | YI160808U100-5R0T |  |  | E1, E2, E3, E4, E16, E22, E30, E31, E32, E33 | 10 |  | SMD |  | Đã đủ |  |  | 50
54 |  | Ferrite Bead | FERRITE BEAD 1 KOHM 0805 1.5A | Sunlord | UPZ2012E102-1R5TF |  |  | E6, E15, E25, E26, E27, E28 | 6 |  | SMD |  | Đã đủ |  |  | 30
55 |  | Ferrite Bead | 60Ω@100MHz 1 Line Ferrite Bead 0402 600mA 150mΩ | FH | CBW100505U600T |  |  | E7, E8, E9, E10, E11, E12, E13, E14, E17, E18, E19, E20, E21 | 13 |  | SMD |  | Đã đủ |  |  | 65
56 |  | Ferrite Bead | 50mΩ ±25% 10Ω@100MHz 0603 Ferrite Beads and Chips RoHS | FH | CBG160808U100T |  |  | E23, E24 | 2 |  | SMD |  |  | Chưa đủ
57 |  | IC | 2.5MHz Buck Adjustable 800mV~28V 5A SOIC-8-EP Voltage Regulators - DC DC Switching Regulators RoHS | TI | LMR14050SDDAR |  |  | U1 | 1 |  | SMD |  | Đã đủ |  |  | 5
58 |  | IC | Buck 1MHz Adjustable 600mV~7.3V 3A SOT23-5 Voltage Regulators - DC DC Switching Regulators RoHS | etasolution | ETA3409S2F |  |  | U2, U7 | 2 |  | SMD |  | Đã đủ |  |  | 10
59 |  | IC | IC REG CTRLR MULT TOP 10MSOP | Texas Instruments | LM3481MMX/NOPB |  |  | U3 | 1 |  | SMD |  | Đã đủ |  |  | 5
60 |  | IC | LTE CAT 1 module, 4G + (GNSS) | SIMCOM | A7677S |  |  | U4 | 1 |  | SMD |  | Đã đủ |  |  | 5
61 |  | IC | 500mA, low IQ, high precision, adjustable ultra-low dropout voltage regulator with enable function | TI | TLV75801PDBVR |  |  | U5, U8, U9, U10 | 4 |  | SMD |  | Đã đủ |  |  | 20
62 |  | IC | IC DRVR/RCVR MULTCH RS232 16SOIC | Texas Instruments | MAX3232CDR |  |  | U11, U14, U15 | 3 |  | SMD |  | Đã đủ |  |  | 15
63 |  | IC | 16-bit I2C-bus I/O port with interrupt | NOVOSENSE | NCA9555 |  |  | U12, U13 | 2 |  | SMD |  | Đã đủ |  |  | 10
64 |  | IC | SOP-8 Real Time Clocks ROHS | LANKE | LK8563T |  |  | U16 | 1 |  | SMD |  | Đã đủ |  |  | 5
65 |  | IC | SOT-363-6 ESD and Surge Protection (TVS/ESD) ROHS | TECH PUBLIC | SMF05CT1G-P |  |  | U18 | 1 |  | SMD |  | Đã đủ |  |  | 5
66 |  | IC | SOT-26 ESD and Surge Protection (TVS/ESD) ROHS | Leiditech | SR05-04A |  |  | U19 | 1 |  | SMD |  | Đã đủ |  |  | 5
67 |  | IC | Ethernet Transceiver 3.3V QFN-32-EP(5x5) Drivers, Receivers, Transceivers RoHS | Motorcomm | YT8512H |  |  | U20 | 1 |  | SMD |  | Đã đủ |  |  | 5
68 |  | IC | 2mV 25nA Dual channel SOIC-8 Comparators ROHS | Texas Instruments | LM393DR |  |  | U21 | 1 |  | SMD |  | Đã đủ |  |  | 5
69 |  | Inductor | 8A 2.2uH ±20% 8.8A 12.5mΩ SMD,7x6.6mm Fixed Inductors RoHS | zoomdo electronics | ZD0650-2R2M |  |  | L1 | 1 |  | SMD |  | Đã đủ |  |  | 5
70 |  | Inductor | 6A 6.8uH ±20% 39mΩ 10A SMD,7.1x6.6mm Fixed Inductors RoHS | PROD Tech | PSPMAA0605H-6R8M-ANP |  |  | L2 | 1 |  | SMD |  | Đã đủ |  |  | 5
71 |  | Inductor | 3.3A 22uH ±20% 7A SMD,12.2x12.2mm Arrays, Signal Transformers RoHS | Sumida | CDRCH12D78BNP-220MC |  |  | L3 | 1 |  | SMD |  | Đã đủ |  |  | 5
72 |  | Inductor | 2A 2.2uH Magnetic Shielded Inductor ±20% 2A 60mΩ SMD,3x3mm Fixed Inductors RoHS | ZE | ZNR3015ST2R2M |  |  | L4, L6 | 2 |  | SMD |  | Đã đủ |  |  | 10
73 |  | Inductor | 90Ω@100MHz 5Ω 2 SMD-4P,0.8x0.6mm Common Mode Filters ROHS | Murata Electronics | DLM0NSN900HY2D |  |  | L5 | 1 |  | SMD |  | Đã đủ |  |  | 5
74 |  | Inductor | 700mA 47nH 160mΩ ±5% 0402 Fixed Inductors RoHS |  | VHF100505HQ47NJT |  |  | L7 | 1 |  | SMD |  |  | Chưa đủ
75 |  | Inductor | 180mA 68nH ±5% 1.4Ω 0402 Fixed Inductors RoHS | FH | VHF100505HQ68NJT |  |  | L9 | 1 |  | SMD |  | Đã đủ |  |  | 5
76 |  | LED | 20mA 180mcd Colorless Transparent Lens 565nm~575nm -20℃~+85℃ Positive Stick Yellow-green 120° 50mW 2.4V 0603 LED Indication - Discrete ROH | XINGLIGHT | XL-1608SYGC-04 |  |  | [NoValue], D21, D36, D56 | 4 |  | SMD |  | Đã đủ |  |  | 20
77 |  | LED | 20mA 225mcd Colorless Transparent Lens -20℃~+85℃ Positive Stick 620nm~630nm Red 120° 50mW 2.3V 0603 LED Indication - Discrete ROH | XINGLIGHT | XL-1608SURC-06 |  |  | D22, D33, D46 | 3 |  | SMD |  | Đã đủ |  |  | 15
78 |  | LED | LED YELLOW CLEAR 0603 SMD | Wurth Electronics Inc. | 150060YS75000 |  |  | D31 | 1 |  | SMD |  | Đã đủ |  |  | 5
79 |  | Module | GNSS Module with GPS, GLONASS, BDS, Galileo, QZSS, High Sensitivity, Low Power Consumption | SIMCom Wireless Solutions | SIM65M-C |  |  | M2 | 1 |  | SMD |  |  | Chưa đủ
80 |  | MOSFET | N-Channel 30V 0.1A 0.35W Surface Mount SOT-23 | JSCJ | 2SK3018 |  |  | Q1, Q2, Q5, Q6, Q7, Q8, Q9, Q10, Q11, Q42, Q43 | 11 |  | SMD |  | Đã đủ |  |  | 55
81 |  | MOSFET | 100V 15A 49mΩ@10V,5A 2.8W 3.2V 1 N-Channel VSONP-8(3.1x3.1) MOSFETs ROHS | Texas Instruments | CSD19538Q3A |  |  | Q3 | 1 |  | SMD |  | Đã đủ |  |  | 5
82 |  | MOSFET | SOT-23-3 MOSFETs P-Chanel ROHS | TECH PUBLIC | SI2333CDS |  |  | Q13, Q14, Q20, Q35, Q36, Q39 | 6 |  | SMD |  | Đã đủ |  |  | 30
83 |  | MOSFET | 50V 200mA 225mW 5.6Ω@2.75V,200mA 500mV 1 N-channel SOT-23 MOSFETs ROHS | LRC | LBSS139LT1G |  |  | Q22 | 1 |  | SMD |  | Đã đủ |  |  | 5
84 |  | Resistor | RES SMD 1 OHM 1% 1/10W 0603 | Hottech | RI0603L1R00FT |  |  | R1 | 1 |  | SMD |  | Đã đủ |  |  | 5
85 |  | Resistor | 62.5mW Thick Film Resistor 50V ±100ppm/℃ ±1% 100kΩ 0402 Chip Resistor - Surface Mount ROHS | Yageo | RC0402FR-07100KL |  |  | R2, R27, R40, R44, R46, R71, R114, R238, R240, R242 | 10 |  | SMD |  | Đã đủ |  |  | 50
86 |  | Resistor | 62.5mW 8.45kΩ 50V Thick Film Resistor ±100ppm/℃ ±1% 0402 Chip Resistor - Surface Mount RoHS | Yageo | RC0402FR-078K45L |  |  | R3 | 1 |  | SMD |  | Đã đủ |  |  | 5
87 |  | Resistor | 62.5mW Thick Film Resistor 50V ±100ppm/℃ ±1% 68kΩ 0402 Chip Resistor - Surface Mount ROHS | Yageo | RC0402FR-0768KL |  |  | R4 | 1 |  | SMD |  | Đã đủ |  |  | 5
88 |  | Resistor | 62.5mW Thick Film Resistor 50V ±100ppm/℃ ±1% 10kΩ 0402 Chip Resistor - Surface Mount ROHS | Yageo | RC0402FR-0710KL |  |  | R5, R16, R18, R29, R39, R49, R100, R104, R105, R106, R113, R115, R116, R120, R121, R128, R140, R142, R147, R155, R158, R185, R186, R187, R191, R192, R193, R194, R195, R198, R199, R201, R202, R205, R228, R229, R230, R234, R246 | 39 |  | SMD |  | Đã đủ |  |  | 195
89 |  | Resistor | 62.5mW Thick Film Resistors 50V ±100ppm/℃ ±1% 4.7kΩ 0402 Chip Resistor - Surface Mount ROHS | Yageo | RC0402FR-074K7L |  |  | R6, R25, R37, R38, R45, R64, R73, R74, R80, R103, R107, R108, R132, R134, R135, R141, R143, R144, R148, R175, R178, R179, R181, R182, R206, R211, R213, R218, R220, R221, R244, R247, R257, R260, R262 | 35 |  | SMD |  | Đã đủ |  |  | 175
90 |  | Resistor | 51.1kΩ 62.5mW 50V Thick Film Resistor ±100ppm/℃ ±1% 0402 Chip Resistor - Surface Mount RoHS | Yageo | RC0402FR-0751K1L |  |  | R7 | 1 |  | SMD |  | Đã đủ |  |  | 5
91 |  | Resistor | 12kΩ 62.5mW 50V Thick Film Resistor ±100ppm/℃ ±1% 0402 Chip Resistor - Surface Mount RoHS | Yageo | RC0402FR-0712KL |  |  | R8 | 1 |  | SMD |  | Đã đủ |  |  | 5
92 |  | Resistor | RES 0 OHM 1206 JUMPER 1/4W SMD | Hottech | RI1206L000JT |  |  | R9, R166 | 2 |  | SMD |  | Đã đủ |  |  | 10
93 |  | Resistor | 62.5mW Thick Film Resistor 50V ±100ppm/℃ ±1% 105kΩ 0402 Chip Resistor - Surface Mount ROHS | Yageo | RC0402FR-07105KL |  |  | R11 | 1 |  | SMD |  | Đã đủ |  |  | 5
94 |  | Resistor | 62.5mW 52.3kΩ 50V Thick Film Resistor ±100ppm/℃ ±1% 0402 Chip Resistor - Surface Mount RoHS | Yageo | RC0402FR-0752K3L |  |  | R12 | 1 |  | SMD |  | Đã đủ |  |  | 5
95 |  | Resistor | 62.5mW Thick Film Resistor 50V ±100ppm/℃ ±1% 84.5kΩ 0402 Chip Resistor - Surface Mount ROHS | Yageo | RC0402FR-0784K5L |  |  | R14 | 1 |  | SMD |  | Đã đủ |  |  | 5
96 |  | Resistor | 62.5mW Thick Film Resistor 50V ±100ppm/℃ ±1% 100Ω 0402 Chip Resistor - Surface Mount ROHS | Yageo | RC0402FR-07100RL |  |  | R15, R33, R36, R152, R153 | 5 |  | SMD |  | Đã đủ |  |  | 25
97 |  | Resistor | 62.5mW 0Ω 50V ±1% Thick Film Resistors 0402 Chip Resistor - Surface Mount ROHS | Yageo | RC0402FR-070RL |  |  | R17, R23, R30, R31, R56, R57, R58, R59, R61, R65, R66, R67, R68, R70, R119, R138, R154, R226, R227, R231, R232, R254, R255 | 23 |  | SMD |  | Đã đủ |  |  | 115
98 |  | Resistor | 25.5kΩ 62.5mW 50V ±100ppm/℃ Thick Film Resistor ±1% 0402 Chip Resistor - Surface Mount RoHS | Yageo | AC0402FR-0725K5L |  |  | R19 | 1 |  | SMD |  | Đã đủ |  |  | 5
99 |  | Resistor | 62.5mW Thick Film Resistor 50V ±100ppm/℃ ±1% 1.91kΩ 0402 Chip Resistor - Surface Mount ROHS | Yageo | RC0402FR-071K91L |  |  | R20 | 1 |  | SMD |  | Đã đủ |  |  | 5
100 |  | Resistor | 500mW Thin Film Resistor ±100ppm/℃ ±0.5% 15mΩ 1206 Chip Resistor - Surface Mount ROHS | Yageo | PE1206DRF7W0R015L |  |  | R21 | 1 |  | SMD |  | Đã đủ |  |  | 5
101 |  | Resistor | 62.5mW Thick Film Resistor 50V ±100ppm/℃ ±1% 34kΩ 0402 Chip Resistor - Surface Mount ROHS | Yageo | RC0402FR-0734KL |  |  | R22 | 1 |  | SMD |  | Đã đủ |  |  | 5
102 |  | Resistor | 62.5mW Thick Film Resistor 50V ±100ppm/℃ ±1% 2.2kΩ 0402 Chip Resistor - Surface Mount ROHS | Yageo | RC0402FR-072K2L |  |  | R24, R34, R35, R51, R52, R63, R72, R76, R129, R130, R131, R208, R209, R210, R215, R216, R217, R256, R259, R261 | 20 |  | SMD |  | Đã đủ |  |  | 100
103 |  | Resistor | 62.5mW 499kΩ 50V Thick Film Resistor ±100ppm/℃ ±1% 0402 Chip Resistor - Surface Mount RoHS | Yageo | RC0402FR-07499KL |  |  | R26, R241 | 2 |  | SMD |  | Đã đủ |  |  | 10
104 |  | Resistor | 50V Thick Film Resistors 62.5mW 22Ω ±1% ±100ppm/℃ 0402 Chip Resistor - Surface Mount ROHS | Yageo | RC0402FR-0722RL |  |  | R41, R43, R47, R48, R60, R62, R69, R96, R97, R98, R99, R109, R110, R122, R123, R124, R125, R126, R127, R162, R163, R164, R165, R167, R168, R171, R172 | 27 |  | SMD |  | Đã đủ |  |  | 135
105 |  | Resistor | 62.5mW 1MΩ 50V Thick Film Resistor ±100ppm/℃ ±1% 0402 Chip Resistor - Surface Mount RoHS | Yageo | RC0402FR-071ML |  |  | R42 | 1 |  | SMD |  | Đã đủ |  |  | 5
106 |  | Resistor | 62.5mW Thick Film Resistor 50V ±100ppm/℃ ±1% 15kΩ 0402 Chip Resistor - Surface Mount ROHS | Yageo | RC0402FR-0715KL |  |  | R50, R139 | 2 |  | SMD |  | Đã đủ |  |  | 10
107 |  | Resistor | 62.5mW Thick Film Resistor 50V ±100ppm/℃ ±1% 1kΩ 0402 Chip Resistor - Surface Mount ROHS | Yageo | RC0402FR-071KL |  |  | R53, R78, R83, R86, R90, R94, R95, R102, R111, R112, R149, R156, R159, R161, R188, R189, R190, R196, R204, R233, R249, R251, R252, R263, R264 | 25 |  | SMD |  | Đã đủ |  |  | 125
108 |  | Resistor | 62.5mW 4.02Ω 50V Thick Film Resistor ±1% ±200ppm/℃ 0402 Chip Resistor - Surface Mount RoHS | Yageo | RC0402FR-074R02L |  |  | R54 | 1 |  | SMD |  | Đã đủ |  |  | 5
109 |  | Resistor | 1.2kΩ ±1% 62.5mW 0402 Thick Film Resistor | Yageo | RC0402FR-071K2L |  |  | R55 | 1 |  | SMD |  | Đã đủ |  |  | 5
110 |  | Resistor | 62.5mW Thick Film Resistor 50V ±1% ±200ppm/℃ 10Ω 0402 Chip Resistor - Surface Mount ROHS | Yageo | RC0402FR-0710RL |  |  | R77, R81, R82, R85, R87, R88, R91, R92, R151, R253 | 10 |  | SMD |  | Đã đủ |  |  | 50
111 |  | Resistor | 62.5mW Thick Film Resistor 50V ±100ppm/℃ ±1% 75Ω 0402 Chip Resistor - Surface Mount ROHS | Yageo | RC0402FR-0775RL |  |  | R79, R84, R89, R93 | 4 |  | SMD |  | Đã đủ |  |  | 20
112 |  | Resistor | 220Ω 62.5mW 50V Thick Film Resistor ±100ppm/℃ ±1% 0402 Chip Resistor - Surface Mount RoHS | Yageo | RC0402FR-07220RL |  |  | R101 | 1 |  | SMD |  | Đã đủ |  |  | 5
113 |  | Resistor | 62.5mW Thick Film Resistor 50V ±100ppm/℃ ±1% 47kΩ 0402 Chip Resistor - Surface Mount ROHS | Yageo | RC0402FR-0747KL |  |  | R133, R136, R137, R145, R146, R150, R207, R212, R214, R219, R222, R223, R243, R245, R248, R258 | 16 |  | SMD |  | Đã đủ |  |  | 80
114 |  | Resistor | 62.5mW 1.5kΩ 50V Thick Film Resistor ±100ppm/℃ ±1% 0402 Chip Resistor - Surface Mount RoHS | Yageo | RC0402FR-071K5L |  |  | R169 | 1 |  | SMD |  | Đã đủ |  |  | 5
115 |  | Resistor | 1/16W Thick Film Resistors 50V ±100ppm/℃ ±1% 2.49kΩ 0402 Chip Resistor - Surface Mount ROHS | Yageo | RC0402FR-072K49L |  |  | R173 | 1 |  | SMD |  | Đã đủ |  |  | 5
116 |  | Resistor | 62.5mW Thick Film Resistor 50V ±100ppm/℃ ±1% 5.6kΩ 0402 Chip Resistor - Surface Mount ROHS | Yageo | RC0402FR-075K6L |  |  | R197 | 1 |  | SMD |  | Đã đủ |  |  | 5
117 |  | Resistor | 62.5mW Thick Film Resistor 50V ±100ppm/℃ ±1% 590kΩ 0402 Chip Resistor - Surface Mount ROHS | Yageo | AC0402FR-07590KL |  |  | R200 | 1 |  | SMD |  | Đã đủ |  |  | 5
118 |  | Resistor | 62.5mW Thick Film Resistor 50V ±100ppm/℃ ±1% 3.3kΩ 0402 Chip Resistor - Surface Mount ROHS | Yageo | RC0402FR-073K3L |  |  | R203 | 1 |  | SMD |  |  | Chưa đủ
119 |  | Resistor | 62.5mW Thick Film Resistor 50V ±100ppm/℃ ±1% 470Ω 0402 Chip Resistor - Surface Mount ROHS | Yageo | RC0402FR-07470RL |  |  | R224 | 1 |  | SMD |  | Đã đủ |  |  | 5
120 |  | Resistor | RES SMD 10K OHM 1% 1/10W 0603 | Hottech | RI0603L1002FT |  |  | R235 | 1 |  | SMD |  |  | Chưa đủ
121 |  | Resistor | 226kΩ 62.5mW 50V Thick Film Resistor ±100ppm/℃ ±1% 0402 Chip Resistor - Surface Mount RoHS | Yageo | AC0402FR-07226KL |  |  | R237 | 1 |  | SMD |  | Đã đủ |  |  | 5
122 |  | Resistor | 357kΩ 62.5mW 50V Thick Film Resistor ±100ppm/℃ ±1% 0402 Chip Resistor - Surface Mount RoHS | Yageo | RC0402FR-07357KL |  |  | R239 | 1 |  | SMD |  | Đã đủ |  |  | 5
123 |  | Resistor | 62.5mW 118kΩ 50V Thick Film Resistor ±100ppm/℃ ±0.5% 0402 Chip Resistor - Surface Mount RoHS | Yageo | RC0402DR-07118KL |  |  | R250 | 1 |  | SMD |  | Đã đủ |  |  | 5
124 |  | Resistor | 62.5mW 2.2Ω 50V Thick Film Resistor ±1% ±200ppm/℃ 0402 Chip Resistor - Surface Mount RoHS | YAGEO | YAGEO RC0402FR-072R2L |  |  | R265, R266 | 2 |  | SMD |  |  | Chưa đủ
125 |  | Switch | Without bracket 50mA 3.5mm 100000 Times 260gf 12V 3mm 2mm Round Button Standing paste SPST SMD Tactile Switches ROHS | XUNPU | TS-1090S-AR02026 |  |  | K1, K3, K4 | 3 |  | SMD |  | Đã đủ |  |  | 15
126 |  | Switch | Tactile Switch 180gf 3.5mm 7.7mm x 3.55mm Surface Mount, Right Angle | BZCN | TSB001A3518A |  |  | SW1 | 1 |  | SMD |  | Đã đủ |  |  | 5
127 |  | Thermistor | 10kΩ ±1% 310uA 3435K 100mW ±1% 0603 NTC Thermistors ROHS | Nanjing Shiheng Elec | CMFA 103F3435 |  |  | R236 | 1 |  | SMD |  | Đã đủ |  |  | 5
128 |  | Transistor | TRANS NPN 40V 0.2A SOT23 | Micro Commercial Co | MMBT3904-TP |  |  | Q4, Q12, Q15, Q16, Q17, Q18, Q19, Q21, Q23, Q24, Q25, Q26, Q27, Q28, Q29, Q30, Q31, Q32, Q33, Q34, Q37, Q38, Q40, Q41 | 24 |  | SMD |  | Đã đủ |  |  | 120
129 |  | Connector | 9P Male D-Sub Bend insert 2 3A -50℃~+105℃ Push-Pull D-Sub / VGA Connectors ROHS | Ckmtw(Shenzhen Cankemeng) | D-DMR009PM-D002 |  |  | J4 | 1 |  | TH |  | Đã đủ |  |  | 5
130 |  | Connector | RJ45Receptacle 1 WithLED Plugin Ethernet Connectors / Modular Connectors (RJ45 RJ11) ROHS | HANRUN(Zhongshan HanRun Elec) | HR911105A |  |  | J10 | 1 |  | TH |  | Đã đủ |  |  | 5
131 |  | Connector | 2mm 2mm 2 12P 2x6P -40℃~+105℃ 4.3mm Top 2A Square Hole Through Hole Through Hole,P=2mm Headers, Receptacles, Female Sockets RoHS | XFCN | PM200V-12-12-H43 |  |  | J14, J15, J16 | 3 |  | TH |  | Đã đủ |  |  | 15
132 |  | Connector | XH Header Male Pin 0.098"(2.50mm) 2 Through Hole Wire To Board / Wire To Wire Connector RoHS | BOOMELE(Boom Precision Elec) | XH-2AW |  |  | J17 | 1 |  | TH |  |  | Chưa đủ
133 |  | Connector | XH Header Male Pin 0.098"(2.50mm) 2 Through Hole Wire To Board / Wire To Wire Connector RoHS | BOOMELE(Boom Precision Elec) | XH-2A |  |  | J18 | 1 |  | TH |  | Đã đủ |  |  | 5
134 |  | Connector | JUMP-2.0-4PIN-FM-TH |  | JUMP-2.0-4PIN-FM-TH |  |  | J26 | 1 |  | TH |  |  | Chưa đủ
135 |  | LED | 60mA Red Lens 615nm~635nm -20℃~+85℃ Red 50° 150mW 1.8V~2.2V DIP-6-2.54mm LED Indication - Discrete ROHS | XINGLIGHT | XL-DZ304SURD/3 |  |  | LED1, LED2 | 2 |  | TH |  | Đã đủ |  |  | 10
136 |  | Speaker | 85dB Active Buzzer (Built-in Driving Circuit) Electromagnetic 3kHz Through Hole,D=9mm Buzzers ROHS | Huaneng | HNB09A05 |  |  | BZ1 | 1 |  | TH |  | Đã đủ |  |  | 5