## BoM
Viet Nam Electronics and Telecommunications Technology JSC
Add: ​233-234, Block C6, Dai Kim urban area, Dai Kim ward, Hoang Mai district, Ha Noi city.
Phone : +84 4 36400767 Fax: +84 4 36400767.
Contact : info@vn-et.com
Website: http://www.vnetgps.vn
BOM for VNET
2022-08-31
No | Name VNET | Part Number (VNET) | Part Number (Uni) | Description | Package | Brand | Quantity/PCB | Unit | Note
1 | VT_CAP_C0402 470pF | 470pF | CL05B471JB5NNNC | CAP CER 470PF 50V X7R 0402 | 0402 - C | Samsung | 1 | PCS | C59
2 | VT_CAP_C0603 22pF | 22pF | CL10C220JB8NNNC | CAP CER 22PF 50V C0G/NP0 0603 | 0603 - C | SAMSUNG | 7 | PCS | C2, C3, C6, C7, C43, C52, C53
3 | VT_CAP_C0402 56pF | 56pF | CC0402JRNPO9BN560 | CAP CER 56PF 50V C0G/NPO 0402 | 0402 - C | Yageo | 1 | PCS | C58
4 | VT_CAP_C0603 150pF | 150pF | CL10C151JB8NNNC | CAP CER 150PF 50V C0G/NP0 0603 | 0603 - C | SAMSUNG | 4 | PCS | C46, C47, C50, C51
5 | VT_CAP_C0603 220pF | 220pF | CL10C221JB8NNNC | CAP CER 220PF 50V C0G/NP0 0603 | 0603 - C | SAMSUNG | 2 | PCS | C48, C49
6 | VT_CAP_C0603 1nF | 1nF | CL10C102JB8NNNC | CAP CER 1000PF 50V C0G/NP0 0603 | 0603 - C | SAMSUNG | 1 | PCS | C45
7 | VT_CAP_C0603 10nF | 10nF | CL10C103JB8NNNC | CAP CER 10nF 50V C0G/NP0 0603 | 0603 - C | SAMSUNG | 1 | PCS | C33
8 | VT_CAP_C0603 100nF | 100nF | CL10C104JB8NNNC | CAP CER 100nF 50V C0G/NP0 0603 | 0603 - C | SAMSUNG | 27 | PCS | C1, C4, C5, C8, C9, C10, C11, C12, C13, C16, C18, C19, C20, C21, C22, C23, C25, C28, C29, C31, C35, C38, C42, C44, C54, C56, C57
9 | VT_CAP TAN 100uF 6.3V | 107B | T491B107K006AT or TAJB107M006RNJ | CAP TANT 100UF 6.3V 10% 1411 | 3528 - TANTALUM | Kemet | 6 | PCS | C24, C27, C32, C34, C55, C60
10 | VT_CAP_C1210 3.3uF 100V | 3.3uF/100V | C3225X7S2A335M200AB | CAP CER 3.3UF 100V X7S 1210 | 1210 - C | TDK Corporation | 1 | PCS | C26
11 | VT_DIODE_1N4148W-7-F | 1N4148 | 1N4148W-7-F | DIODE GEN PURP 100V 300MA SOD123 | SOD-123 | DIODES | 8 | PCS | D1, D2, D11, D12, D18
12 | VT_DIODE_1N4148WS-7-F | 1N4148WS-7-F | 1N4148WS-7-F | DIODE GEN PURP 75V 150MA SOD323 | SOD-323 | DIODES | 0 | PCS | D14, D15, D16
13 | VT_LED_0603 RED | RED | LED0603: RED QTLP601CRTR | LED RED CLEAR 0603 SMD | LED - 0603 - R | Everlight | 4 | PCS | D3, D4, D5, D6
14 | VT_DIODE_PMEG6020ER | 60V 2A | PMEG6020ER,115 | DIODE SCHOTTKY 60V 2A SOD123W | SOD-123 | NXP | 3 | PCS | D7, D8, D9
15 | VT_DIODE_ SMCJ45A | SMCJ45A | SMCJ45A-E3/57T | TVS DIODE 45V 72.7V DO214AB | DIODE - SMC | Vishay | 1 | PCS | D10
16 | VT_DIODE_ SMAJ5.0A | SMAJ5.0A | SMAJ5.0A | TVS DIODE 5VWM 9.2VC SMA | Diode - SMA | Littelfuse Inc. | 1 | PCS | D13
17 | VT_Fuse_60V - 550mA | 60V-550mA | MF-SMDF050-2 | PTC Resettable Fuse 60V 550mA | 2016 - Fuse | Bourns Inc. | 1 | PCS | F1
18 | VT_IND_0402 6.8nH | 6.8nH | HK10056N8J-T | FIXED IND 6.8NH 430MA 250 MOHM | 0402 - L | Taiyo Yuden | 1 | PCS | L4
19 | VT_IND_0603 56nH | 56nH | HK160856NJ-T | FIXED IND 56NH 300MA 750 MOHM | 0603 - L | Taiyo Yuden | 1 | PCS | L1
20 | VT_IND_3225 2.2uH | 2.2uH | LQH32PN2R2NN0 | FIXED IND 2.2UH 1.6A 76 MOHM SMD | 1210 - L | Murata | 1 | PCS | L2
21 | VT_IND_33uH/1.5A | 33uH, 1.5A | SWPA6028S330MT | FIXED IND 33UH 1.5A 286 MOHM SMD | INDUCTOR-5D28 | SunLord | 1 | PCS | L3
22 | VT_Module_A7670E | A7670E | A7670E | Dual-Band HSPA/WCDMA and Dual-Band GSM/GPRS/EDGE module in a SMT | A7670x | SIMCOM | 1 | PCS | M1
23 | VT_Module_GPS L76-L | L76-L | L76-L | L76 series, the smallest GNSS modules | Quectel L76 | Quectel | 1 | PCS | M2
24 | VT_TRANSISTOR_J3S9013 | S9013/MMBT3904 | S9013/MMBT3904 | TRANS NPN 50V 0.15A | SOT23B | Fairchild | 3 | PCS | Q1, Q8, Q9
25 | VT_TRANSISTOR_DTC143Z | DTC143Z | DTC143ZKAT146 or TDTC143Z,LM(T | TRANS PREBIAS NPN 200MW SMT3 | SOT23B | Rohm | 5 | PCS | Q2, Q3, Q4, Q5, Q6
26 | VT_MOSFET_IRLML6402TRPBF | IRLML6402 | IRLML6402TRPBF | MOSFET P-CH 30V 3.6A SOT-23-3 | SOT23B | Infineon Technologies | 2 | PCS | Q7, Q10
27 | VT_RES_R0603 0R | 0R | RC0603FR-070RL | RES SMD 0 OHM JUMPER 1/10W 0603 | 0603 - R | Yageo | 3 | PCS | R40, R65, R66
28 | VT_RES_R0805 0R | 0R | RC0805FR-070RL | RES SMD 0 OHM JUMPER 1/8W 0805 | 0805 - R | Yageo | 1 | PCS | Điện trở hàn chéo 0R
29 | VT_RES_R0603 22R | 22R | RC0603FR-0722RL | RES SMD 22 OHM 1% 1/10W 0603 | 0603 - R | Yageo | 3 | PCS | R56, R57, R58
30 | VT_RES_R0603 330R | 330R | RC0603FR-07330RL | RES SMD 330OHM 1% 1/10W 0603 | 0603 - R | Yageo | 3 | PCS | R62, R64, R67
31 | VT_RES_R0603 1K | 1K | RC0603FR-071KL | RES SMD 1K OHM 1% 1/10W 0603 | 0603 - R | Yageo | 6 | PCS | R25, R30, R31, R32, R50, R51
32 | VT_RES_R0603 3.3K | 3.3K | RC0603FR-073K3L | RES SMD 3.3K OHM 1% 1/10W 0603 | 0603 - R | Yageo | 8 | PCS | R4, R26, R27, R28, R29, R38, R54, R60
33 | VT_RES_R0603 5.6K | 5.6K | RC0603FR-075K6L | RES SMD 5.6K OHM 1% 1/10W 0603 | 0603 - R | Yageo | 3 | PCS | R15, R35, R49
34 | VT_RES_R0603 8.2K | 8.2K | RC0603FR-078K2L | RES SMD 8.2K OHM 1% 1/10W 0603 | 0603 - R | Yageo | 2 | PCS | R42, R68
35 | VT_RES_R0603 10K | 10K | RC0603FR-0710KL | RES SMD 10K OHM 1% 1/10W 0603 | 0603 - R | Yageo | 24 | PCS | R1, R2, R3, R5, R7, R8, R9, R10, R11, R12, R13, R16, R17, R18, R20, R21, R34, R39, R45, R55, R61, R63, R69, R80
36 | VT_RES_R0603 200K | 200K | RC0603FR-07200KL | RES SMD 200K OHM 1% 1/10W 0603 | 0603 - R | Yageo | 2 | PCS | R6, R70
37 | VT_RES_R0603 210K | 210K | RC0603FR-07210KL | RES SMD 210K OHM 1% 1/10W 0603 | 0603 - R | Yageo | 4 | PCS | R14, R22, R23, R33
38 | VT_RES_R0603 510K | 510K | RC0603FR-07510KL | RES SMD 510K OHM 1% 1/10W 0603 | 0603 - R | Yageo | 3 | PCS | R36, R37, R59
39 | VT_IC_Bộ nhớ 8M 02 | Flash 64Mbit | W25Q64JVSSIQ | IC FLASH 64MBIT CMOS SPI 8SOIC | 8 - SOIC | Cypress | 1 | PCS | U1
40 | VT_IC_GD32F303RCT6 | GD32F303RCT6 | GD32F303RCT6 | IC MCU 32BIT 256KB FLASH 64LQFP | LQFP64 | Gigadevice | 1 | PCS | U2
41 | VT_IC_MAX2659 | MAX2659/BGU7005 | MAX2659ELT+T/BGU7005,115 | IC RF AMP GPS 1575.42MHZ 6UDFN | SOT886 | Maxim Integrated | 1 | PCS | U3
42 | VT_IC_LIS3DSH | LIS3DSHTR | LIS3DSHTR | ACCEL 2-16G I2C/SPI 16LGA | QFN16P 3x3 - 1 | ST | 1 | PCS | U4
43 | VT_IC_MAX3232 | MAX3232 | MAX3232EIDR | 2/2 Transceiver Full RS232 16-SOIC | SOIC16 | TI | 1 | PCS | U5
44 | VT_IC_MP9486A | MP9486A | MP9486AGN-Z | IC REG 100V INPT 3.5A SWITCH CUR | SOIC8 - POWER | MPS | 1 | PCS | U6
45 | VT_IC_SPX3819 | SPX3819M5 | SPX3819M5-L-3-3/TR or TLV73333PDBVR | IC REG LINEAR 3.3V 500MA SOT23-5 | SOT23-5 | MaxLinear | 1 | PCS | U7
46 | VT_IC_CR95HF | CR95HF | CR95HF-VMD5T | IC RFID RDR/TRN 13.56MZ 32VFQFPN | 32-VFQFN | ST | 1 | PCS | U8
47 | VT_IC_SN74AUP1T334 | SN74AUP1T34D | SN74AUP1T34DCKR | IC TRNSLTR UNIDIRECTIONAL SC70-5 | SC70 - 5 | TI | 1 | PCS | U10
48 | VT_CRYSTAL_SMD 27.12MHz | Crystal 27.12MHz | XRCGB27M120F3M00R0 | CRYSTAL 27.12MHz RoHS | Crystal 2016 | Murata | 1 | PCS | X1
49 | VT_CRYSTAL_SMD 8M 3225 | 8MHz | TZ3313B | CRYSTAL 24.0000MHZ 10PF SMD | Crystal 3225 | Taisaw | 1 | PCS | Y1
50 | VT_CRYSTAL_SMD 32.768KHz 2P | 32.768Khz | ABS07-32.768KHZ-T or FC-135 32.7680KA-A5 | CRYSTAL 32.7680KHZ 12.5PF SMD | Crystal 3215 | Abracon LLC | 1 | PCS | Y2
51 | VT_ANT_GPS 1596 | 25x25x4 | JTDT1575-1602S or A25-4102820-AMT23 | 25x25x4mm thick GPS Patch Antenna | Jinchang - 1575 | Jinchang & Amotech | 1 | PCS | AT1
52 | VT_ANTENNA_PCB 4G | ANTENNA 4G FPCB | M19P-PYA-022-D0 | RF ANT 4G LTE FPCB TRAC 50MM |  | Amotech | 1 | PCS
53 | VT_CONN_DB9 male, thẳng | DB9 MALE | 772-E09-103R001 ==> cross China brand | CONN D-SUB PLUG 9POS PNL MNT | DSB 9M-SM | Norcomp Inc. | 1 | PCS | COM1
54 | VT_CONN_2*2 (M3045) | MX3.0 RA 2*2P S | M3045-2x2-B | Micro-Fit 3.0™ Straight Header, 3.00mm Pitch, Dual Row, 4 Circuits | 43045-M3045-2x2-B | China | 2 | PCS | H1, H2
55 | VT_CONN_IPEX | IPEX MHF1 | RECE.20279.001E.01 or MUP-R4151 | CONN UMC RCPT STR 50 OHM SMD | IPEX | Taoglas | 1 | PCS | J2
56 | VT_CONN_Micro SIM 2 | MUP-C792 | MUP-C792-3 6P | Socket Micro Sim 6pin (6+1) | MUP-C792 | MUP | 1 | PCS | J3
57 | VT_Buzzer 3V 9mm | 3V 9mm | TMB09A03 | Buzzer 9*6mm (D*h) | Buzzer | China | 1 | PCS | LS1
58 | VT_PCB_TG102LE |  |  |  |  | VNET | 1 | PCS
59 | VT_Vỏ hộp_TG102LE | [5 empty] | 1 | PCS
60 | VT_DECAL_TG102LE | [5 empty] | 1 | PCS
61 | VT_PHỤ KIỆN_IME I2 | [5 empty] | 1 | PCS
62 | VT_phụ kiện_Túi nilon chống sốc | [5 empty] | 1 | PCS
63 | HH_Bó dây_BD-04-0 | [5 empty] | 1 | PCS
64 | HH_PHỤ KIỆN_RFID Card | [5 empty] | 2 | PCS