## TOP PnP Tracker E4G V1.1
========================================================================================================================
File Design Information:
Date: 14/12/20
Time: 15:24
Revision: Not in VersionControl
Variant: No variations
Units used: mm
No # | Company ID | Designator | Comment | MPN | MPN2 | Footprint | Center-X(mm) | Center-Y(mm) | Ref-X(mm) | Ref-Y(mm) | Pad-X(mm) | Pad-Y(mm) | Rotation | Layer
1 | VT_RES_R0402 10R | R37 | 10R | RC0402FR-0710RL |  | 0402_-_R | 31.047 | 38.02 | 31.047 | 38.02 | 31.047 | 37.52 | 90 | TopLayer
2 | VT_IC_SAW F6QA1G | U10 | F6QA1G581M2QZ-J | F6QA1G581M2QZ-J |  | 5-SMD | 34.0966 | 37.7216 | 34.0966 | 37.7216 | 34.0966 | 38.1216 | 270 | TopLayer
3 | VT_IC_MAX2659 | U9 | MAX2659 | MAX2659ELT+T |  | SOT886 | 33.587 | 42.338 | 33.587 | 42.338 | 34.087 | 42.803 | 270 | TopLayer
4 | VT_RES_R0402 0R | R40 | 0R | RC0402FR-070RL |  | 0402_-_R | 32.1357 | 38.02 | 32.1357 | 38.02 | 32.1357 | 37.52 | 90 | TopLayer
5 | VT_IND_0402 6.8nH | L9 | 6.8nH | HK10056N8J-T |  | 0402_-_L | 31.7074 | 44.624 | 31.7074 | 44.624 | 32.2074 | 44.624 | 180 | TopLayer
6 | VT_IND_0402 27nH | L8 | 27nH | HK100527NJ-T |  | 0402_-_L | 31.047 | 40.3568 | 31.047 | 40.3568 | 31.047 | 39.8568 | 90 | TopLayer
7 | VT_CAP_C0402 470pF | C36 | 470pF | CL05B471JB5NNNC |  | 0402_-_C | 29.5992 | 44.624 | 29.5992 | 44.624 | 30.0992 | 44.624 | 180 | TopLayer
8 | VT_CAP_C0402 36pF | C35 | 36pF | CC0402JRNPO9BN360 |  | 0402_-_C | 34.0966 | 39.544 | 34.0966 | 39.544 | 34.0966 | 39.044 | 90 | TopLayer
9 | VT_CAP_C1210 3.3uF 100V | C7 | 3.3uF/100V | C3225X7S2A335M200AB | 885012209071 | 1210_-_C | 6.0934 | 7.2676 | 6.0934 | 7.2676 | 7.4434 | 7.2676 | 180 | TopLayer
13 | VT_ANT_GSM W3073 | AT1 | W3073 | W3073 |  | ANTENNA_W3073 | 10.085 | 64.6817 | 10.31 | 66.3192 | 14.81 | 66.3192 | 180 | TopLayer
14 | VT_CAP_C0402 0.1uF | C1 | 0.1uF | CC0402KRX5R5BB104 |  | 0402_-_C | 7.7044 | 10.461 | 7.7044 | 10.461 | 7.7044 | 9.961 | 90 | TopLayer
15 | VT_CAP TAN 220uF 6.3V | C2 | 220uF/6.3V | T520B227M006ATE035 | TC212B227M006B | 3528_-_TANTALUM | 15.6438 | 16.8354 | 15.6438 | 16.8354 | 15.6438 | 15.3354 | 90 | TopLayer
16 | VT_CAP_C0402 0.1uF | C3 | 0.1uF | CC0402KRX5R5BB104 |  | 0402_-_C | 1.6992 | 6.015 | 1.6992 | 6.015 | 2.1992 | 6.015 | 180 | TopLayer
17 | VT_CAP_C0402 0.1uF | C4 | 0.1uF | CC0402KRX5R5BB104 |  | 0402_-_C | 16.0756 | 13.5842 | 16.0756 | 13.5842 | 16.5756 | 13.5842 | 180 | TopLayer
18 | VT_CAP_C0402 56pF | C5 | 56pF | CC0402JRNPO9BN560 |  | 0402_-_C | 16.0756 | 12.5682 | 16.0756 | 12.5682 | 16.5756 | 12.5682 | 180 | TopLayer
19 | VT_CAP_C0402 18pF | C6 | 18pF | CC0402FRNPO9BN180 |  | 0402_-_C | 16.0756 | 11.5522 | 16.0756 | 11.5522 | 16.5756 | 11.5522 | 180 | TopLayer
20 | VT_CAP TAN 220uF 6.3V | C8 | 220uF/6.3V | T520B227M006ATE035 | TC212B227M006B | 3528_-_TANTALUM | 20.0634 | 12.5174 | 20.0634 | 12.5174 | 18.5634 | 12.5174 | 360 | TopLayer
21 | VT_CAP_C0402 10uF | C11 | 10uF | GRM155C80J106ME11D |  | 0402_-_C | 19.2252 | 14.7165 | 19.2252 | 14.7165 | 19.7252 | 14.7165 | 180 | TopLayer
22 | VT_CAP_C0402 0.1uF | C12 | 0.1uF | CC0402KRX5R5BB104 |  | 0402_-_C | 19.2252 | 15.7071 | 19.2252 | 15.7071 | 19.7252 | 15.7071 | 180 | TopLayer
23 | VT_CAP TAN 220uF 6.3V | C13 | 220uF/6.3V | T520B227M006ATE035 | TC212B227M006B | 3528_-_TANTALUM | 20.2158 | 22.4234 | 20.2158 | 22.4234 | 18.7158 | 22.4234 | 0 | TopLayer
24 | VT_CAP_C0402 0.1uF | C14 | 0.1uF | CC0402KRX5R5BB104 |  | 0402_-_C | 19.2106 | 24.6596 | 19.2106 | 24.6596 | 19.7106 | 24.6596 | 180 | TopLayer
25 | VT_CAP_C0402 0.1uF | C15 | 0.1uF | CC0402KRX5R5BB104 |  | 0402_-_C | 15.4914 | 20.747 | 15.4914 | 20.747 | 15.9914 | 20.747 | 180 | TopLayer
26 | VT_CAP_C0402 0.1uF | C16 | 0.1uF | CC0402KRX5R5BB104 |  | 0402_-_C | 2.8396 | 22.4498 | 2.8396 | 22.4498 | 2.3396 | 22.4498 | 360 | TopLayer
27 | VT_CAP TAN 100uF 6.3V | C26 | 107B | T491B107K006AT |  | 3528_-_TANTALUM | 20.1504 | 54.9378 | 20.1504 | 54.9378 | 20.1504 | 53.4378 | 90 | TopLayer
28 | VT_CAP_C0402 0.1uF | C27 | 0.1uF | CC0402KRX5R5BB104 |  | 0402_-_C | 17.9406 | 54.403 | 17.9406 | 54.403 | 17.9406 | 54.903 | 270 | TopLayer
31 | VT_DIODE_PMEG6020ER | D1 | 60V 2A | PMEG6020ER,115 |  | SOD-123 | 21.3334 | 5.9896 | 21.3334 | 5.9896 | 21.3334 | 4.3376 | 360 | TopLayer
32 | VT_DIODE_ SMAJ5.0A | D2 | SMAJ5.0A | SMAJ5.0A |  | Diode_-_SMA | 5.5346 | 21.8646 | 5.5346 | 21.8646 | 5.5346 | 23.9646 | 90 | TopLayer
33 | VT_DIODE_ SMCJ45A | D3 | SMCJ45A | SMCJ45A-E3/57T |  | DIODE_-_SMC | 11.5544 | 5.1006 | 11.5544 | 5.1006 | 11.5544 | 8.6006 | 90 | TopLayer
34 | VT_DIODE_PMEG6020ER | D4 | 60V 2A | PMEG6020ER,115 |  | SOD-123 | 10.6508 | 11.2738 | 10.6508 | 11.2738 | 12.3028 | 11.2738 | 90 | TopLayer
35 | VT_DIODE_PMEG6020ER | D5 | 60V 2A | PMEG6020ER,115 |  | SOD-123 | 16.99 | 9.571 | 16.99 | 9.571 | 15.338 | 9.571 | 270 | TopLayer
36 | VT_DIODE_PMEG6020ER | D6 | 60V 2A | PMEG6020ER,115 |  | SOD-123 | 29.269 | 56.181 | 29.269 | 56.181 | 30.921 | 56.181 | 90 | TopLayer
37 | VT_Fuse_60V - 550mA | F1 | 60V-550mA | MF-SMDF050-2 |  | 2016_-_Fuse | 17.371 | 4.3132 | 17.371 | 4.3132 | 17.371 | 6.9132 | 270 | TopLayer
38 | VT_CONN_SIM MUP-C782 | J10 | Socket Nano SIM | MUP - C782 |  | MUP-C782 | 29.4106 | 18.0848 | 29.4106 | 18.0848 | 35.3356 | 20.6248 | 90 | TopLayer
39 | VT_IND_3225 1uH | L1 | 1uH | LQH32PN1R0NNCL |  | 1210_-_L | 6.0934 | 4.0164 | 6.0934 | 4.0164 | 7.4434 | 4.0164 | 180 | TopLayer
40 | VT_IND_33uH/1.5A | L2 | 33uH, 1.5A | SWPA6028S330MT |  | INDUCTOR-5D28 | 10.4876 | 15.9972 | 10.4876 | 15.9972 | 8.4126 | 15.9972 | 360 | TopLayer
41 | VT_IND_0402 33R/3A | L4 | 33R/3A | BLM15PX330SN1D |  | 0402_-_L | 22.4618 | 54.403 | 22.4618 | 54.403 | 22.4618 | 54.903 | 270 | TopLayer
42 | VT_IND_0603 10nH | L5 | 10nH | HK160810NJ-T |  | 0603_-_L | 5.3598 | 62.3952 | 5.3598 | 62.3952 | 5.3598 | 61.6952 | 90 | TopLayer
43 | VT_IND_0805 10nH | L6 | 10nH | 74476010C |  | 0805_-_L | 7.46 | 63.5075 | 7.4601 | 63.5075 | 6.51 | 63.5075 | 0 | TopLayer
44 | VT_IND_0805 15nH | L7 | 15nH | 74476015C |  | 0805_-_L | 7.6098 | 57.2252 | 7.6097 | 57.2252 | 8.5598 | 57.2252 | 180 | TopLayer
45 | VT_Module_A7670C | A7670 | A7670 | A7670C |  | A7670x | 13.1172 | 39.4068 | 13.1172 | 39.4068 | 1.3672 | 47.4068 | 0 | TopLayer
46 | VT_Module_SIM68M | M2 | SIM68M | SIM68M |  | SIM68M | 31.0357 | 30.3477 | 31.0357 | 30.3477 | 26.6356 | 25.4978 | 90 | TopLayer
47 | VT_MOSFET_IRLML6402TRPBF | Q1 | IRLML6402 | IRLML6402TRPBF |  | SOT23B | 8.9382 | 23.2108 | 8.9382 | 23.2108 | 7.9882 | 22.0858 | 90 | TopLayer
48 | VT_MOSFET_IRLML6402TRPBF | Q2 | IRLML6402 | IRLML6402TRPBF |  | SOT23B | 12.545 | 23.2108 | 12.545 | 23.2108 | 11.595 | 22.0858 | 90 | TopLayer
49 | VT_MOSFET_IRLML6402TRPBF | Q4 | IRLML6402 | IRLML6402TRPBF |  | SOT23B | 24.8748 | 54.9212 | 24.8748 | 54.9212 | 25.9998 | 53.9712 | 180 | TopLayer
50 | VT_TRANSISTOR_DTC143Z | Q5 | DTC143Z | DTC143ZKAT146 | TDTC143Z,LM(T | SOT23B | 27.4148 | 50.9232 | 27.4148 | 50.9232 | 26.4648 | 49.7982 | 90 | TopLayer
51 | VT_TRANSISTOR_DTC143Z | Q9 | DTC143Z | DTC143ZKAT146 | TDTC143Z,LM(T | SOT23B | 33.881 | 7.4554 | 33.881 | 7.4554 | 32.931 | 6.3304 | 90 | TopLayer
52 | VT_RES_R0402 1M | R1 | 1M | RC0402FR-071ML |  | 0402_-_R | 2.8426 | 19.3754 | 2.8426 | 19.3754 | 3.3426 | 19.3754 | 180 | TopLayer
53 | VT_RES_R0402 210K | R2 | 210K | RC0402FR-07210KL |  | 0402_-_R | 1.1912 | 7.7426 | 1.1912 | 7.7426 | 1.1912 | 8.2426 | 270 | TopLayer
54 | VT_RES_R0402 5.6K | R3 | 5.6K | RC0402FR-075K6L |  | 0402_-_R | 2.2072 | 7.7426 | 2.2072 | 7.7426 | 2.2072 | 8.2426 | 270 | TopLayer
55 | VT_RES_R0402 1M | R4 | 1M | RC0402FR-071ML |  | 0402_-_R | 2.8422 | 18.334 | 2.8422 | 18.334 | 2.3422 | 18.334 | 0 | TopLayer
56 | VT_RES_R0402 10K | R5 | 10K | RC0402FR-0710KL |  | 0402_-_R | 3.2232 | 7.7422 | 3.2232 | 7.7422 | 3.2232 | 7.2422 | 90 | TopLayer
57 | VT_RES_R0402 1M | R6 | 1M | RC0402FR-071ML |  | 0402_-_R | 8.5064 | 20.6962 | 8.5064 | 20.6962 | 8.0064 | 20.6962 | 360 | TopLayer
58 | VT_RES_R0402 10K | R9 | 10K | RC0402FR-0710KL |  | 0402_-_R | 22.0046 | 19.0716 | 22.0046 | 19.0716 | 22.0046 | 19.5716 | 270 | TopLayer
59 | VT_RES_R0402 1M | R10 | 1M | RC0402FR-071ML |  | 0402_-_R | 11.0826 | 20.7226 | 11.0826 | 20.7226 | 10.5826 | 20.7226 | 360 | TopLayer
60 | VT_RES_R0402 210K | R14 | 210K | RC0402FR-07210KL |  | 0402_-_R | 14.9942 | 23.8468 | 14.9942 | 23.8468 | 14.9942 | 23.3468 | 90 | TopLayer
61 | VT_RES_R0402 470K | R15 | 470K | RC0402FR-07470KL |  | 0402_-_R | 2.8426 | 20.3914 | 2.8426 | 20.3914 | 3.3426 | 20.3914 | 180 | TopLayer
62 | VT_RES_R0402 210K | R16 | 210K | RC0402FR-07210KL |  | 0402_-_R | 15.4914 | 21.8392 | 15.4914 | 21.8392 | 15.9914 | 21.8392 | 180 | TopLayer
63 | VT_RES_R0402 10K | R17 | 10K | RC0402FR-0710KL |  | 0402_-_R | 2.8422 | 21.4074 | 2.8422 | 21.4074 | 2.3422 | 21.4074 | 360 | TopLayer
64 | VT_RES_R0402 1M | R30 | 1M | RC0402FR-071ML |  | 0402_-_R | 27.8974 | 53.9712 | 27.8974 | 53.9712 | 27.3974 | 53.9712 | 360 | TopLayer
65 | VT_RES_R0402 0R | R31 | 0R | RC0402FR-070RL |  | 0402_-_R | 10.1936 | 53.8442 | 10.1936 | 53.8442 | 10.6936 | 53.8442 | 180 | TopLayer
66 | VT_RES_R0402 1K | R38 | 1K | RC0402FR-071KL |  | 0402_-_R | 24.455 | 24.431 | 24.455 | 24.431 | 23.955 | 24.431 | 360 | TopLayer
67 | VT_RES_R0402 1K | R39 | 1K | RC0402FR-071KL |  | 0402_-_R | 24.443 | 25.5232 | 24.443 | 25.5232 | 23.943 | 25.5232 | 360 | TopLayer
68 | VT_RES_R0402 5.6K | R41 | 5.6K | RC0402FR-075K6L |  | 0402_-_R | 24.443 | 26.59 | 24.443 | 26.59 | 23.943 | 26.59 | 360 | TopLayer
69 | VT_RES_R0402 0R | R42 | 0R | RC0402FR-070RL |  | 0402_-_R | 27.9934 | 42.0332 | 27.9934 | 42.0332 | 27.9934 | 42.5332 | 270 | TopLayer
70 | VT_RES_R0402 210K | R43 | 210K | RC0402FR-07210KL |  | 0402_-_R | 34.8062 | 10.588 | 34.8062 | 10.588 | 34.8062 | 10.088 | 90 | TopLayer
71 | VT_RES_R0402 10K | R44 | 10K | RC0402FR-0710KL |  | 0402_-_R | 32.4332 | 4.6688 | 32.4332 | 4.6688 | 31.9332 | 4.6688 | 360 | TopLayer
74 | VT_IC_MP9486A | U1 | MP9486A | MP9486AGN-Z |  | SOIC8_-_POWER | 4.1122 | 13.4112 | 4.1122 | 13.4112 | 2.2072 | 10.5362 | 90 | TopLayer
75 | VT_IC_TLV73333 | U3 | TLV73333PDBVR | TLV73333PDBVR |  | SOT23-5 | 19.6824 | 18.461 | 19.6824 | 18.461 | 18.7324 | 17.061 | 90 | TopLayer
Không hàn linh kiện
1 | VT_CAP_C0402 NM | C28 | NM | NM |  | 0402_-_C | 11.7938 | 54.3442 | 11.7938 | 54.3442 | 11.7938 | 54.8442 | 270 | TopLayer
2 | VT_CAP_C0402 NM | C29 | NM | NM |  | 0402_-_C | 8.5426 | 54.3268 | 8.5426 | 54.3268 | 8.5426 | 54.8268 | 270 | TopLayer
3 | VT_CAP_C0402 NM | C37 | NM | NM |  | 0402_-_C | 27.491 | 43.7096 | 27.491 | 43.7096 | 26.991 | 43.7096 | 360 | TopLayer
4 | VT_CAP_C0402 NM | C38 | NM | NM |  | 0402_-_C | 27.4914 | 40.3648 | 27.4914 | 40.3648 | 26.9914 | 40.3648 | 360 | TopLayer