## Pick Place for TG102LE A7670
Altium Designer Pick and Place Locations
E:\BAN GIAO PHU NX\01 Design\00 Offline\From PhuNX\1. Release\7. TG102LE - 4G\Circuit\TG102LE 4G V2.0\prj\Project Outputs for TG102LE 4G V2.0\Pick Place for TG102LE A7670.csv
========================================================================================================================
File Design Information:
Date: 17/07/21
Time: 16:18
Revision: 4d7bc8878a3828f0ef84feb516f2ee321f81413e
Variant: No variations
Units used: mm
No | Designator | Comment | MPN | MPN2 | Footprint | Center-X(mm) | Center-Y(mm) | Ref-X(mm) | Ref-Y(mm) | Pad-X(mm) | Pad-Y(mm) | Rotation | Layer
1 | D18 | 1N4148 | 1N4148W-7-F |  | SOD-123 | 12.1153 | 50.6044 | 12.1153 | 50.6044 | 12.1153 | 48.9524 | 180 | BottomLayer
2 | R80 | 10K | RC0603FR-0710KL |  | 0603_-_R | 8.3312 | 50.1538 | 8.3312 | 50.1538 | 8.3312 | 50.8538 | 270 | BottomLayer
3 | C60 | 107B | T491B107K006AT |  | 3528_-_TANTALUM | 35.1198 | 58.7008 | 35.1198 | 58.7008 | 35.1198 | 57.2008 | 90 | BottomLayer
4 | D16 | 1N4148WS-7-F | 1N4148WS-7-F |  | SOD-323 | 20.9294 | 15.4178 | 20.9294 | 15.4178 | 20.9294 | 16.4728 | 90 | BottomLayer
5 | D15 | 1N4148WS-7-F | 1N4148WS-7-F |  | SOD-323 | 32.2148 | 58.8594 | 32.2148 | 58.8594 | 32.2148 | 59.9144 | 90 | BottomLayer
6 | D14 | 1N4148WS-7-F | 1N4148WS-7-F |  | SOD-323 | 40.2092 | 9.525 | 40.2092 | 9.525 | 41.2642 | 9.525 | 360 | BottomLayer
7 | D12 | 1N4148 | 1N4148W-7-F |  | SOD-123 | 45.085 | 64.4662 | 45.085 | 64.4662 | 45.085 | 62.8142 | 180 | BottomLayer
8 | C58 | 56pF | CC0402JRNPO9BN560 |  | 0402_-_C | 40.1828 | 62.8316 | 40.1828 | 62.8316 | 40.1828 | 62.3316 | 90 | BottomLayer
9 | C59 | 470pF | CL05B471JB5NNNC |  | 0402_-_C | 41.1645 | 69.3127 | 41.1645 | 69.3127 | 41.1645 | 68.8127 | 90 | BottomLayer
10 | U3 | MAX2659 | MAX2659ELT+T |  | SOT886 | 40.6754 | 64.9048 | 40.6754 | 64.9048 | 40.1754 | 65.3698 | 270 | BottomLayer
11 | C57 | 100nF | CL10C104JB8NNNC |  | 0603_-_C | 5.8113 | 63.6564 | 5.8113 | 63.6564 | 6.5113 | 63.6564 | 180 | BottomLayer
12 | U10 | SN74AUP1T34D | SN74AUP1T34DCKR |  | SC70_-_5 | 6.2227 | 66.0036 | 6.2227 | 66.0036 | 5.1227 | 65.3536 | 360 | BottomLayer
13 | R69 | 10K | RC0603FR-0710KL |  | 0603_-_R | 6.6549 | 70.866 | 6.6549 | 70.866 | 7.3549 | 70.866 | 180 | BottomLayer
14 | R68 | 8.2K | RC0603FR-078K2L |  | 0603_-_R | 6.6549 | 69.4436 | 6.6549 | 69.4436 | 7.3549 | 69.4436 | 180 | BottomLayer
15 | L4 | 6.8nH | HK10056N8J-T |  | 0402_-_L | 41.1645 | 67.1283 | 41.1645 | 67.1283 | 41.1645 | 66.6283 | 90 | BottomLayer
16 | C56 | 100nF | CL10C104JB8NNNC |  | 0603_-_C | 37.442 | 54.0624 | 37.442 | 54.0624 | 37.442 | 53.3624 | 90 | BottomLayer
17 | C38 | 100nF | CL10C104JB8NNNC |  | 0603_-_C | 43.561 | 66.7434 | 43.561 | 66.7434 | 43.561 | 67.4434 | 270 | BottomLayer
18 | C55 | 107B | T491B107K006AT |  | 3528_-_TANTALUM | 35.1587 | 53.2624 | 35.1587 | 53.2624 | 35.1587 | 54.7624 | 270 | BottomLayer
19 | D11 | 1N4148 | 1N4148W-7-F |  | SOD-123 | 32.2148 | 58.8594 | 32.2148 | 58.8594 | 32.2148 | 60.5114 | 360 | BottomLayer
20 | Y2 | 32.768Khz | ABS07-32.768KHZ-T | FC-135 32.7680KA-A5 | Crystal_3215 | 41.3004 | 42.9768 | 41.3004 | 42.9768 | 41.3004 | 44.2268 | 270 | BottomLayer
21 | Y1 | 8MHz | TZ3313B |  | Crystal_3225 | 41.9862 | 37.8206 | 41.9862 | 37.8206 | 41.1362 | 36.7206 | 90 | BottomLayer
22 | U2 | STM32F030RCT6 | STM32F030RCT6TR |  | LQFP64 | 31.6484 | 39.243 | 31.6484 | 39.243 | 37.1734 | 42.993 | 180 | BottomLayer
23 | U1 | Flash 64Mbit | S25FL164K0XMFI013 | W25Q64JVSSIQ TR | 8_-_SOIC | 40.5726 | 26.2551 | 40.5726 | 26.2551 | 42.4776 | 22.5551 | 90 | BottomLayer
24 | R61 | 10K | RC0603FR-0710KL |  | 0603_-_R | 24.0538 | 19.7042 | 24.0538 | 19.7042 | 24.0538 | 19.0042 | 90 | BottomLayer
25 | R60 | 3.3K | RC0603FR-073K3L |  | 0603_-_R | 26.3728 | 17.2976 | 26.3728 | 17.2976 | 27.0728 | 17.2976 | 180 | BottomLayer
26 | R59 | 510K | RC0603FR-07510KL |  | 0603_-_R | 24.0792 | 16.5875 | 24.0792 | 16.5875 | 24.0792 | 15.8875 | 90 | BottomLayer
27 | R58 | 22R | RC0603FR-0722RL |  | 0603_-_R | 28.829 | 71.2836 | 28.829 | 71.2836 | 28.829 | 70.5836 | 90 | BottomLayer
28 | R57 | 22R | RC0603FR-0722RL |  | 0603_-_R | 30.3276 | 71.2836 | 30.3276 | 71.2836 | 30.3276 | 70.5836 | 90 | BottomLayer
29 | R56 | 22R | RC0603FR-0722RL |  | 0603_-_R | 31.8262 | 71.2836 | 31.8262 | 71.2836 | 31.8262 | 70.5836 | 90 | BottomLayer
30 | R55 | 10K | RC0603FR-0710KL |  | 0603_-_R | 8.689 | 74.3926 | 8.689 | 74.3926 | 9.389 | 74.3926 | 180 | BottomLayer
31 | R54 | 3.3K | RC0603FR-073K3L |  | 0603_-_R | 8.689 | 72.898 | 8.689 | 72.898 | 7.989 | 72.898 | 360 | BottomLayer
32 | R45 | 10K | RC0603FR-0710KL |  | 0603_-_R | 6.6549 | 61.9693 | 6.6549 | 61.9693 | 7.3549 | 61.9693 | 180 | BottomLayer
33 | R42 | 8.2K | RC0603FR-078K2L |  | 0603_-_R | 6.6549 | 60.5723 | 6.6549 | 60.5723 | 7.3549 | 60.5723 | 180 | BottomLayer
34 | R23 | 210K | RC0603FR-07210KL |  | 0603_-_R | 33.3858 | 11.8222 | 33.3858 | 11.8222 | 33.3858 | 12.5222 | 270 | BottomLayer
35 | R22 | 210K | RC0603FR-07210KL |  | 0603_-_R | 36.6624 | 11.8222 | 36.6624 | 11.8222 | 36.6624 | 12.5222 | 270 | BottomLayer
36 | R21 | 10K | RC0603FR-0710KL |  | 0603_-_R | 43.2156 | 11.8222 | 43.2156 | 11.8222 | 43.2156 | 12.5222 | 270 | BottomLayer
37 | R20 | 10K | RC0603FR-0710KL |  | 0603_-_R | 41.7576 | 11.8222 | 41.7576 | 11.8222 | 41.7576 | 11.1222 | 90 | BottomLayer
38 | R18 | 10K | RC0603FR-0710KL |  | 0603_-_R | 32.4358 | 18.7414 | 32.4358 | 18.7414 | 32.4358 | 18.0414 | 90 | BottomLayer
39 | R17 | 10K | RC0603FR-0710KL |  | 0603_-_R | 35.7124 | 18.7414 | 35.7124 | 18.7414 | 35.7124 | 18.0414 | 90 | BottomLayer
40 | R16 | 10K | RC0603FR-0710KL |  | 0603_-_R | 42.2656 | 18.7922 | 42.2656 | 18.7922 | 42.2656 | 18.0922 | 90 | BottomLayer
41 | R15 | 5.6K | RC0603FR-075K6L |  | 0603_-_R | 39.939 | 11.8222 | 39.939 | 11.8222 | 39.939 | 11.1222 | 90 | BottomLayer
42 | R14 | 210K | RC0603FR-07210KL |  | 0603_-_R | 46.4922 | 11.8222 | 46.4922 | 11.8222 | 46.4922 | 11.1222 | 90 | BottomLayer
43 | R13 | 10K | RC0603FR-0710KL |  | 0603_-_R | 38.5572 | 11.8222 | 38.5572 | 11.8222 | 38.5572 | 11.1222 | 90 | BottomLayer
44 | R12 | 10K | RC0603FR-0710KL |  | 0603_-_R | 45.5422 | 18.7922 | 45.5422 | 18.7922 | 45.5422 | 18.0922 | 90 | BottomLayer
45 | R11 | 10K | RC0603FR-0710KL |  | 0603_-_R | 38.989 | 18.7668 | 38.989 | 18.7668 | 38.989 | 18.0668 | 90 | BottomLayer
46 | R5 | 10K | RC0603FR-0710KL |  | 0603_-_R | 19.9983 | 23.199 | 19.9983 | 23.199 | 19.9983 | 23.899 | 270 | BottomLayer
47 | R4 | 3.3K | RC0603FR-073K3L |  | 0603_-_R | 18.5674 | 23.2044 | 18.5674 | 23.2044 | 18.5674 | 23.9044 | 270 | BottomLayer
48 | R3 | 10K | RC0603FR-0710KL |  | 0603_-_R | 46.7106 | 28.829 | 46.7106 | 28.829 | 46.0106 | 28.829 | 360 | BottomLayer
49 | R2 | 10K | RC0603FR-0710KL |  | 0603_-_R | 46.7106 | 26.6954 | 46.7106 | 26.6954 | 46.0106 | 26.6954 | 360 | BottomLayer
50 | R1 | 10K | RC0603FR-0710KL |  | 0603_-_R | 46.7106 | 24.4674 | 46.7106 | 24.4674 | 46.0106 | 24.4674 | 360 | BottomLayer
51 | Q10 | IRLML6402 | IRLML6402TRPBF |  | SOT23B | 26.7642 | 19.8882 | 26.7642 | 19.8882 | 25.6392 | 18.9382 | 360 | BottomLayer
52 | Q9 | S9013 | S9013 |  | SOT23B | 5.2038 | 73.4443 | 5.2038 | 73.4443 | 6.3288 | 74.3943 | 180 | BottomLayer
53 | Q6 | DTC143Z | DTC143ZKAT146 | TDTC143Z,LM(T | SOT23B | 32.4358 | 15.2654 | 32.4358 | 15.2654 | 33.3858 | 14.1404 | 90 | BottomLayer
54 | Q5 | DTC143Z | DTC143ZKAT146 | TDTC143Z,LM(T | SOT23B | 35.7124 | 15.2654 | 35.7124 | 15.2654 | 36.6624 | 14.1404 | 90 | BottomLayer
55 | Q4 | DTC143Z | DTC143ZKAT146 | TDTC143Z,LM(T | SOT23B | 42.2656 | 15.3162 | 42.2656 | 15.3162 | 43.2156 | 14.1912 | 90 | BottomLayer
56 | Q3 | DTC143Z | DTC143ZKAT146 | TDTC143Z,LM(T | SOT23B | 45.5422 | 15.3162 | 45.5422 | 15.3162 | 46.4922 | 14.1912 | 90 | BottomLayer
57 | Q2 | DTC143Z | DTC143ZKAT146 | TDTC143Z,LM(T | SOT23B | 38.989 | 15.2908 | 38.989 | 15.2908 | 39.939 | 14.1658 | 90 | BottomLayer
58 | Q1 | S9013 | S9013 |  | SOT23B | 20.9398 | 19.7792 | 20.9398 | 19.7792 | 19.9898 | 20.9042 | 270 | BottomLayer
59 | L1 | 56nH | HK160856NJ-T |  | 0603_-_L | 41.1555 | 32.0717 | 41.1554 | 32.0717 | 41.8555 | 32.0717 | 180 | BottomLayer
60 | J3 | MUP-C792 | MUP-C792 |  | MUP-C792 | 32.0976 | 82.3326 | 32.0976 | 82.3326 | 34.8326 | 74.6984 | 360 | BottomLayer
61 | D2 | 1N4148 | 1N4148W-7-F |  | SOD-123 | 40.2092 | 9.525 | 40.2092 | 9.525 | 41.8612 | 9.525 | 270 | BottomLayer
62 | D1 | 1N4148 | 1N4148W-7-F |  | SOD-123 | 20.9296 | 15.4178 | 20.9296 | 15.4178 | 20.9296 | 17.0698 | 360 | BottomLayer
63 | C44 | 100nF | CL10C104JB8NNNC |  | 0603_-_C | 29.5148 | 19.2403 | 29.5148 | 19.2403 | 29.5148 | 18.5403 | 90 | BottomLayer
64 | C43 | 22pF | CL10C220JB8NNNC |  | 0603_-_C | 27.4183 | 71.2978 | 27.4183 | 71.2978 | 27.4183 | 71.9978 | 270 | BottomLayer
65 | C42 | 100nF | CL10C104JB8NNNC |  | 0603_-_C | 33.5788 | 71.2978 | 33.5788 | 71.2978 | 33.5788 | 70.5978 | 90 | BottomLayer
66 | C12 | 100nF | CL10C104JB8NNNC |  | 0603_-_C | 41.592 | 45.7962 | 41.592 | 45.7962 | 42.292 | 45.7962 | 180 | BottomLayer
67 | C11 | 100nF | CL10C104JB8NNNC |  | 0603_-_C | 41.592 | 47.2186 | 41.592 | 47.2186 | 42.292 | 47.2186 | 180 | BottomLayer
68 | C10 | 100nF | CL10C104JB8NNNC |  | 0603_-_C | 23.0886 | 42.293 | 23.0886 | 42.293 | 23.0886 | 41.593 | 90 | BottomLayer
69 | C9 | 100nF | CL10C104JB8NNNC |  | 0603_-_C | 27.2034 | 32.004 | 27.2034 | 32.004 | 26.5034 | 32.004 | 360 | BottomLayer
70 | C8 | 100nF | CL10C104JB8NNNC |  | 0603_-_C | 37.1602 | 31.5919 | 37.1602 | 31.5919 | 37.8602 | 31.5919 | 180 | BottomLayer
71 | C7 | 22pF | CL10C220JB8NNNC |  | 0603_-_C | 44.45 | 41.7322 | 44.45 | 41.7322 | 45.15 | 41.7322 | 180 | BottomLayer
72 | C6 | 22pF | CL10C220JB8NNNC |  | 0603_-_C | 44.45 | 44.2129 | 44.45 | 44.2129 | 45.15 | 44.2129 | 180 | BottomLayer
73 | C5 | 100nF | CL10C104JB8NNNC |  | 0603_-_C | 41.1466 | 33.5026 | 41.1466 | 33.5026 | 41.8466 | 33.5026 | 180 | BottomLayer
74 | C4 | 100nF | CL10C104JB8NNNC |  | 0603_-_C | 44.1086 | 32.0954 | 44.1086 | 32.0954 | 44.8086 | 32.0954 | 180 | BottomLayer
75 | C3 | 22pF | CL10C220JB8NNNC |  | 0603_-_C | 45.5154 | 38.9382 | 45.5154 | 38.9382 | 46.2154 | 38.9382 | 180 | BottomLayer
76 | C2 | 22pF | CL10C220JB8NNNC |  | 0603_-_C | 41.8202 | 35.052 | 41.8202 | 35.052 | 42.5202 | 35.052 | 180 | BottomLayer
77 | C1 | 100nF | CL10C104JB8NNNC |  | 0603_-_C | 46.7218 | 23.0886 | 46.7218 | 23.0886 | 46.0218 | 23.0886 | 360 | BottomLayer
78 | M2 | L76/ L76-L | L76-LB |  | Quectel_L76 | 43.4868 | 55.746 | 43.4868 | 55.746 | 47.8869 | 50.8962 | 90 | BottomLayer
Linh kiện không hàn
1 | R41 | 22R_NM | RC0603FR-0722RL |  | 0603_-_R | 6.6549 | 68.0506 | 6.6549 | 68.0506 | 7.3549 | 68.0506 | 180 | BottomLayer
2 | R78 | 0R_NM | RC0603FR-070RL |  | 0603_-_R | 45.085 | 64.4662 | 45.085 | 64.4662 | 45.085 | 63.7662 | 90 | BottomLayer
3 | R77 | 10K_NM | RC0603FR-0710KL |  | 0603_-_R | 26.797 | 10.8614 | 26.797 | 10.8614 | 26.797 | 11.5614 | 270 | BottomLayer
4 | R76 | 10K_NM | RC0603FR-0710KL |  | 0603_-_R | 26.797 | 7.243 | 26.797 | 7.243 | 26.797 | 7.943 | 270 | BottomLayer
5 | R75 | 1K_NM | RC0603FR-071KL |  | 0603_-_R | 25.4 | 10.8614 | 25.4 | 10.8614 | 25.4 | 11.5614 | 270 | BottomLayer
6 | R74 | 1K_NM | RC0603FR-071KL |  | 0603_-_R | 25.4 | 7.243 | 25.4 | 7.243 | 25.4 | 7.943 | 270 | BottomLayer
7 | Q14 | KST42_NM | KST42MTF |  | SOT23B | 29.5148 | 11.1222 | 29.5148 | 11.1222 | 28.3898 | 10.1722 | 360 | BottomLayer
8 | Q13 | KST42_NM | KST42MTF |  | SOT23B | 29.5148 | 7.493 | 29.5148 | 7.493 | 28.3898 | 6.543 | 360 | BottomLayer
9 | D17 | NM | 1N4148WS-7-F |  | SOD-323 | 12.1153 | 50.5136 | 12.1153 | 50.5136 | 12.1153 | 49.4586 | 270 | BottomLayer
10 | R72 | 3.3K | RC0603FR-073K3L |  | 0603_-_R | 26.4302 | 51.5366 | 26.4302 | 51.5366 | 27.1302 | 51.5366 | 180 | BottomLayer
11 | Q11 | IRLML6402 | IRLML6402TRPBF |  | SOT23B | 30.8112 | 54.7703 | 30.8112 | 54.7703 | 29.6862 | 53.8203 | 360 | BottomLayer
12 | R73 | 10K | RC0603FR-0710KL |  | 0603_-_R | 23.5316 | 51.5366 | 23.5316 | 51.5366 | 22.8316 | 51.5366 | 360 | BottomLayer
13 | R71 | 510K | RC0603FR-07510KL |  | 0603_-_R | 28.0754 | 54.5217 | 28.0754 | 54.5217 | 28.0754 | 55.2217 | 270 | BottomLayer
14 | Q12 | S9013 | S9013 |  | SOT23B | 25.3502 | 53.8203 | 25.3502 | 53.8203 | 24.2252 | 52.8703 | 360 | BottomLayer