## 240328
No | Name VNET | Part Number (VNET) | Part Number (Uni) | Description | Package | Brand | Quantity/PCB | Note
No | Company ID | Comment | MPN | Description | Footprint | MFR | Quantity | Designator
1 | VT_CAP_C0603 22pF | 22pF | CL10C220JB8NNNC | CAP CER 22PF 50V C0G/NP0 0603 | 0603 - C | SAMSUNG | 2 | C10, C11
2 | VT_CAP_C0603 100nF | 100nF | CL10C104JB8NNNC | CAP CER 100nF 50V C0G/NP0 0603 | 0603 - C | SAMSUNG | 22 | C1, C3, C5, C7, C8, C13, C14, C15, C16, C17, C20, C21, C22, C23, C24, C25, C26, C27, C28, C29, C30, C31
3 | VT_CAP_C0603 2.2uF | 2.2uF | GRM188R61H225KE11J | CAP CER 2.2UF 50V X5R 0603 | 0603 - C | Murata Electronics | 3 | C12, C18, C19
4 | VT_CAP_C1210 3.3uF 100V | 3.3uF/100V | C3225X7S2A335M200AB | CAP CER 3.3UF 100V X7S 1210 | 1210 - C | TDK Corporation | 1 | C9
5 | VT_CAP_C0603 10uF | 10uF | EMK107BBJ106MA-T | CAP CER 10UF 16V X5R 0603 | 0603 - C | Yageo | 2 | C4, C6
6 | VT_CAP_TAN 100uF 6.3V | 107B | T491B107K006AT | CAP TANT 100UF 6.3V 10% 1411 | 3528 - TANTALUM | Kemet | 1 | C2
7 | VT_Fuse_60V - 750mA | 60V-750mA | 2016L075/60MR | PTC RESET FUSE 60V 750MA 2016 | 2016 - Fuse | Littelfuse Inc. | 1 | F1
8 | VT_DIODE_PMEG6020ER | 60V 2A | PMEG6020ER,115 | DIODE SCHOTTKY 60V 2A SOD123W | SOD-123 | NXP | 2 | D1, D2
9 | VT_DIODE_ SMAJ30A | SMAJ30A | SMAJ30A | TVS DIODE 30V 48.4V DO214AC | Diode - SMA | Littelfuse Inc. | 1 | D3
10 | VT_DIODE_1N4148W-7-F | 1N4148 | 1N4148W-7-F | DIODE GEN PURP 100V 300MA SOD123 | SOD-123 | DIODES | 3 | D4, D5, D11
11 | VT_LED_3mm_Green | LED 3mm Green | xx | LED 3mm Green | LED-3mm GREEN | xx | 1 | D6
| VT_LED_1206_Green | LED 1206 GREEN |  | LED GREEN CLEAR 1206 SMD | LED 1206 GREEN | China
12 | VT_LED_3mm_RED | LED 3mm RED | xx | LED 3mm RED | LED-3mm RED | xx | 5 | D6,D7, D8, D9, D10
| VT_LED_1206_Red | LED 1206 RED |  | LED RED CLEAR 1206 SMD | LED 1206 RED | China
13 | VT_LED_3mm_Blue | LED 3mm Blue | xx | LED 3mm Blue | LED-3mm BLUE | China | 2 | D9, D10
14 | VT_CONN_2*2 (M3045) | MX3.0 RA 2*2P S | M3045-2x2-B | Micro-Fit 3.0™ Straight Header, 3.00mm Pitch, Dual Row, 4 Circuits | 43045-M3045-2x2-B | China | 3 | H1, H2, H3
15 | VT_IND_33uH/1.5A | 33uH, 1.5A | SWPA6028S330MT | FIXED IND 33UH 1.5A 286 MOHM SMD | INDUCTOR-5D28 | SunLord | 1 | L1
16 | VT_TRANSISTOR_DTC143Z | DTC143Z | DTC143ZKAT146 | TRANS PREBIAS NPN 200MW SMT3 | SOT23B | Rohm | 4 | Q1, Q2, Q3, Q4
17 | VT_TRANSISTOR_3904 | 2N3904 | MMBT3904 | TRANS NPN 40V 0.2A SOT-23 | SOT23B | Fairchild | 2 | Q5, Q7
18 | VT_TRANSISTOR_3906 | 2N3906 | MMBT3906 | TRANS PNP 40V 0.2A SOT23 | SOT23B | Fairchild | 1 | Q6
19 | VT_RES_R0603 1K | 1K | RC0603FR-071KL | RES SMD 1K OHM 1% 1/10W 0603 | 0603 - R | Yageo | 16 | R20, R21, R22, R23, R24, R25, R26, R27, R28, R29, R30, R31, R32, R35, R38, R39
20 | VT_RES_R0603 5.6K | 5.6K | RC0603FR-075K6L | RES SMD 5.6K OHM 1% 1/10W 0603 | 0603 - R | Yageo | 2 | R9, R10
21 | VT_RES_R0603 10K | 10K | RC0603FR-0710KL | RES SMD 10K OHM 1% 1/10W 0603 | 0603 - R | Yageo | 18 | R4, R5, R6, R7, R8, R11, R12, R13, R14, R15, R16, R17, R18, R19, R33, R34, R36, R37
22 | VT_RES_R0603 15K | 15K | RC0603FR-0715KL | RES SMD 15K OHM 1% 1/10W 0603 | 0603 - R | Yageo | 1 | R2
23 | VT_RES_R0603 82K | 82K | RE0603FRE0782KL | RES SMD 82K OHM 1% 1/10W 0603 | 0603 - R | Yageo | 1 | R3
24 | VT_RES_R0603 1M | 1M | RC0603FR-071ML | RES SMD 1M OHM 1% 1/10W 0603 | 0603 - R | Yageo | 1 | R1
25 | VT_IC_TLV73333 | TLV73333PDBVR | TLV73333PDBVR | IC REG LINEAR 3.3V 300MA SOT23-5 | SOT23-5 | TI | 1 | U1
26 | VT_IC_HT7463A | HT7463A | HT7463A | 52V/600mA, 1.25MHz Asynchronous Step Down Converter | SOT23-6_L | Holtek | 1 | U2
27 | VT_IC_HT32F52253_48 LQFP-A | HT32F52253 | HT32F52253 48 LQFP-A | HT32F52253 48 LQFP-A | LQFP48 | Holtek | 1 | U3
28 | VT_IC_MAX3232IPW | MB3232I | MAX3232IPWR | IC DRVR/RCVR MLTCH RS232 16TSSOP | TSSOP16 | TI | 2 | U4, U5
29 | PCB HUB |  | HUB VACC-H2_240402 | FR-4/2 Layer/1.6mm/1oz/HASL/BLACK |  |  | 1 | PCB_Desciption
30 | Hộp nhựa 86x56x19mm |  |  | Hộp nhựa 86x56x19mm, Màu Đen (Fixed) (đã bao gồm 4 vít ) |  |  | 1 | Box_Dimention
31 | HH_BO_DAY_BD-04 |  |  | Dây DVR và I/O |  |  | 1
32 | Dây silicon chịu nhiệt 22AWG Đỏ 0.5m |  | Dây điện 22AWG tiết diện 0.3mm đen đỏ (0.5m) | Wire 22AWG 0.5m RED |  |  | 1
33 | Dây silicon chịu nhiệt 22AWG Đen 0.5m |  |  | Wire 22AWG 0.5m BLACK
34 | Dây MX3.0 Female |  |  | Dây MX3.0 Female |  |  | 1
35 | Decal VACC-H2 |  |  | Decal VACC-H2 (Ver 4 Sensor) |  |  | 1
36 | Keo nến |  |  | Keo nến (tính theo cây loại to) |  |  | 0.25
37 | Vít |  |  | Sử dụng vít của TG102LE-4G |  |  | 2

## PCB
STT | Chi tiết bo mạch |  |  | Ghi chú
1 | Gerber file | Tên bản vẽ | HUB_VACC-H2_240402
2 | Quality | Số lượng | 1
3 | Base Materia | Chất liệu | FR-4
| Surface Finish | Lớp phủ bề mặt | HASL
4 | Dimention | Kích thước | 48mm*69mm
5 | Layers | Số lớp | 2
6 | Panel Format | Định dạng Panel | 2x2
7 | Thickness | Độ dày | 1.6 mm
8 | PCB Color | Màu PCB | Black
9 | Silkscreen | Lớp in phủ | White
10 | Via covering | Lớp phủ Via | Tented
11 | Inner Copper Weight | Trọng lượng đồng lớp bên trong | 0.5 oz
12 | Outer Copper Weight | Trọng lượng đồng lớp bên ngoài | 1 oz
13 | Gold fingers | Lớp phủ vàng | No
14 | Impedance Control | Phối hợp trở kháng | Yes
15 | Casteller Holes | Tráng thiếc lỗ | Yes
15 | Min via hole size/diameter | Độ rộng lỗ nhỏ nhất | 0.3 mm
16 | Board Outline Tolerance | Dung sai phác thảo | ± 0.2mm
17