## BoM
Viet Nam Electronics and Telecommunications Technology JSC
Add: No 2 Thanh Lam street, Bac Tu Liem District, Ha Noi
Phone : +84 4 36400767 Fax: +84 4 36400767.
Contact : info@vn-et.com
Website: http://www.vnetgps.vn
BOM for VNET
2020-12-29
No | Name VNET | Part Number (VNET) | Part Number (Uni) | Description | Package | Brand | Quantity/PCB | Unit | Note
1 | VT_CAP_C0402 10pF | 10pF | CC0402FRNPO9BN100 | CAP CER 10PF 50V C0G/NPO 0402 | 0402 - C | Yageo | 4 | PCS | C33, C34, C43, C44
2 | VT_CAP_C0402 18pF | 18pF | CC0402FRNPO9BN180 | CAP CER 18PF 50V C0G/NPO 0402 | 0402 - C | Yageo | 1 | PCS | C92
3 | VT_CAP_C0402 36pF | 36pF | CC0402JRNPO9BN360 | CAP CER 36PF 50V C0G/NPO 0402 | 0402 - C | Yageo | 1 | PCS | C79
4 | VT_CAP_C0402 0.1uF | 0.1uF | CC0402KRX5R5BB104 | CAP CER 0.1UF 6.3V X5R 0402 | 0402 - C | Yageo | 61 | PCS | C1, C6, C7, C8, C9, C11, C13, C15, C17, C19, C27, C28, C29, C30, C31, C32, C40, C42, C46, C47, C48, C49, C51, C52, C53, C54, C55, C58, C59, C60, C61, C62, C63, C64, C65, C66, C67, C68, C69, C72, C73, C74, C75, C78, C84, C86, C87, C89, C93, C94, C96, C97, C98, C99, C100, C101, C102, C103, C104, C105, C106
5 | VT_CAP_C0402 10uF | 10uF | GRM155C80J106ME11D | CAP CER 10UF 6.3V X6S 0402 | 0402 - C | Murata Electronics | 4 | PCS | C37, C38, C39, C41
6 | VT_CAP_C0603 22uF | 22uF | GRM188R60J226MEA0J | CAP CER 22UF 6.3V X5R 0603 | 0603 - C | Murata | 16 | PCS | C10, C12, C14, C16, C18, C22, C45, C50, C56, C57, C70, C71, C77, C83, C85, C95
7 | VT_CAP TAN 100uF 6.3V | 107B | T491B107K006AT | CAP TANT 100UF 6.3V 10% 1411 | 3528 - TANTALUM | Kemet | 3 | PCS | C3, C82, C88
8 | VT_CAP TAN 330uF 10V | 330uF/10V | TAJD337K010RNJ | CAP TANT 330UF 10V 10% 2917 | 7343 - TANTALUM | AVX | 1 | PCS | C5
9 | VT_CAP POL1000uF/6.3V | 1000uF/6.3V | CLA0915 | CAP POL 1000UF 20% 6.3V DIP | CAP-DIP-8.2 | China | 1 | PCS | C4
10 | VT_CAP_C1210 3.3uF 100V | 3.3uF/100V | C3225X7S2A335M200AB | CAP CER 3.3UF 100V X7S 1210 | 1210 - C | TDK Corporation | 1 | PCS | C2
11 | VT_DIODE_PMEG6020ER | 60V 2A | PMEG6020ER,115 | DIODE SCHOTTKY 60V 2A SOD123W | SOD-123 | NXP | 2 | PCS | D1, D27
12 | VT_DIODE_B360A | SS34 | B360A-13-F | DIODE SCHOTTKY 60V 3A SMA | Diode - SMA | Diodes Incorporated | 2 | PCS | D2, D5
13 | VT_DIODE_ SMCJ45A | SMCJ45A | SMCJ45A-E3/57T | TVS DIODE 45V 72.7V DO214AB | DIODE - SMC | Vishay | 1 | PCS | D3
14 | VT_DIODE_ SMAJ5.0A | SMAJ5.0A | SMAJ5.0A | TVS DIODE 5VWM 9.2VC SMA | Diode - SMA | Littelfuse Inc. | 1 | PCS | D4
15 | VT_DIODE_1N4148WS-7-F | NM | 1N4148WS-7-F | DIODE GEN PURP 75V 150MA SOD323 | SOD-323 | DIODES | 0 | PCS | D7, D8, D15, D25, D22, D29
16 | VT_DIODE_1N4148W-7-F | 1N4148 | 1N4148W-7-F | DIODE GEN PURP 100V 300MA SOD123 | SOD-123 | DIODES | 6 | PCS | D9, D10, D16, D23, D26, D28
17 | VT_DIODE_ EZJ-Z1V270GA | Var 27V_NM | EZJ-Z1V270GA | VARISTOR 27V 20A 0603 | 0603 - VARISTOR | Panasonic | 2 | PCS | D17, D18
18 | VT_DIODE_ EZJ-Z1V270GA | Var 27V | EZJ-Z1V270GA | VARISTOR 27V 20A 0603 | 0603 - VARISTOR | Panasonic | 2 | PCS | D19, D20
19 | VT_DIODE_ LXES15AAA1-153 | TVS 4V | LXES15AAA1-153 | TVS DIODE 4V 1005 | 0402 - TVS | Murata Electronics | 2 | PCS | D21, D24
20 | VT_LED_0603 RED | RED | QTLP601CRTR | LED RED CLEAR 0603 SMD | LED - 0603 - R | Everlight | 3 | PCS | D6, D11, D14
21 | VT_LED_3mm_2x3 GR | G/R | 5530121F | LED 2HI 3MM GREEN OVER RED PCMNT | LED-2x3mm - 5530121F | Dialight | 2 | PCS | D12, D13
22 | VT_Fuse_60V - 1.1A | 60V-1.1A | 2920L110/60MR | PTC RESET FUSE 60V 1.1A 2920 | 2920 - Fuse | Littelfuse Inc. | 1 | PCS | F1
23 | VT_IND_3225 1uH | 1uH | LQH32PN1R0NNCL | FIXED IND 1UH 2.5A 43.2 MOHM SMD | 1210 - L | Murata | 4 | PCS | L1, L3, L4, L14
24 | VT_IND_33uH/5A | 33uH/5A | ETQ-P5M330YFC | FIXED IND 33UH 5A 75.4 MOHM SMD | INDUCTOR-ETQ-P5M | Panasonic Electronic Components | 1 | PCS | L2
25 | VT_IND_0402 33R/3A | 33R/3A | BLM15PX330SN1D | FERRITE BEAD 33 OHM 0402 1LN | 0402 - L | Murata Electronics | 10 | PCS | L5, L6, L7, L8, L9, L10, L11, L12, L15, L16
26 | VT_IND_0402 27nH | 27nH | HK100527NJ-T | FIXED IND 27NH 300MA 700 MOHM | 0402 - L | Taiyo Yuden | 1 | PCS | L13
27 | VT_IND_0402 33R/3A | 33R/3A_NM | BLM15PX330SN1D | FERRITE BEAD 33 OHM 0402 1LN | 0402 - L | Murata Electronics | 1 | PCS | L17
28 | VT_Module_A7670E | A7670E | A7670E | Dual-Band HSPA/WCDMA and Dual-Band GSM/GPRS/EDGE module in a SMT | A7670x | SIMCOM | 1 | PCS | M2
29 | VT_Module_L76-L | L76-L | L76-L | L76-L the smallest GNSS modules | L76-L | Quectel | 1 | PCS | M1
30 | VT_MOSFET_IRLML6402TRPBF | IRLML6402 | IRLML6402TRPBF | MOSFET P-CH 30V 3.6A SOT-23-3 | SOT23B | Infineon Technologies | 3 | PCS | Q1, Q2, Q7
31 | VT_TRANSISTOR_J3S9013 | S9013 | S9013 | TRANS NPN 50V 0.15A | SOT23B | Fairchild | 5 | PCS | Q3, Q4, Q6, Q8, Q9
32 | VT_TRANSISTOR_DTC143Z | DTC143Z | DTC143ZKAT146 | TRANS PREBIAS NPN 200MW SMT3 | SOT23B | Rohm | 5 | PCS | Q5, Q10, Q11, Q13, Q14
33 | VT_TRANSISTOR_KST42 | KST42_NM | KST42MTF | TRANS NPN 300V 0.5A SOT23 | SOT23B | Fairchild | 1 | PCS | Q12
34 | VT_RES_R0402 0R | 0R | RC0402FR-070RL | RES SMD 0 OHM JUMPER 1/16W 0402 | 0402 - R | Yageo | 15 | PCS | R31, R32, R43, R51, R68, R69, R70, R73, R81, R86, R105, R110, R126, R127, R147
35 | VT_RES_R0402 22R | 22R | RC0402FR-0722RL | RES SMD 22 OHM 1% 1/16W 0402 | 0402 - R | Yageo | 11 | PCS | R41, R45, R48, R112, R113, R114, R116, R118, R122, R115, R117
36 | VT_RES_R0402 24.9R | 24.9R | RC0402FR-0724R9L | RES SMD 24.9 OHM 1% 1/16W 0402 | 0402 - R | Yageo | 11 | PCS | R12, R57, R58, R59, R60, R61, R62, R63, R64, R65, R67
37 | VT_RES_R0402 10R | 10R | RC0402FR-0710RL | RES SMD 10 OHM 1% 1/16W 0402 | 0402 - R | Yageo | 1 | PCS | R100
38 | VT_RES_R0402 75R | 75R | RC0402FR-0775RL | RES SMD 75 OHM 1% 1/16W 0402 | 0402 - R | Yageo | 7 | PCS | R56, R66,R75, R76, R78, R88, R89
39 | VT_RES_R0402 649R | 649R | RC0402FR-07649RL | RES SMD 649 OHM 1% 1/16W 0402 | 0402 - R | Yageo | 1 | PCS | R44
40 | VT_RES_R0402 1K | 1K | RC0402FR-071KL | RES SMD 1K OHM 1% 1/16W 0402 | 0402 - R | Yageo | 18 | PCS | R13, R16, R36, R37, R38, R39, R40, R52, R53, R97, R98, R102, R109, R119,R54, R55, R103, R139
41 | VT_RES_R0402 2.2K | 2.2K | RC0402FR-072K2L | RES SMD 2.2K OHM 1% 1/16W 0402 | 0402 - R | Yageo | 1 | PCS | R136
42 | VT_RES_R0402 3K | 3K | RC0402FR-073KL | RES SMD 3K OHM 1% 1/16W 0402 | 0402 - R | Yageo | 4 | PCS | R82, R83, R84, R85
43 | VT_RES_R0402 3.3K | 3.3K | RC0402FR-073K3L | RES SMD 3.3K OHM 1% 1/16W 0402 | 0402 - R | Yageo | 3 | PCS | R3, R34, R35
44 | VT_RES_R0402 5.6K | 5.6K | RC0402FR-075K6L | RES SMD 5.6K OHM 1% 1/16W 0402 | 0402 - R | Yageo | 3 | PCS | R5, R101, R151
45 | VT_RES_R0402 10K | 10K | RC0402FR-0710KL | RES SMD 10K OHM 1% 1/16W 0402 | 0402 - R | Yageo | 31 | PCS | R6, R18, R22, R42, R46, R47, R49, R71, R72, R90, R91, R92, R93, R107, R111, R120, R121, R123, R133, R134, R140, R141, R143, R145, R146, R148, R149, R150, R153, R154, R9, R142
46 | VT_RES_R0402 20K | 20K | RC0402FR-0720KL | RES SMD 20K OHM 1% 1/16W 0402 | 0402 - R | Yageo | 4 | PCS | R74, R77, R79, R80
47 | VT_RES_R0402 27K | 27k | RC0402FR-0727KL | RES SMD 27K OHM 1% 1/16W 0402 | 0402 - R | Yageo | 2 | PCS | R50, R144
48 | VT_RES_R0402 34.8K | 34.8K | RC0402FR-0734K8L | RES SMD 34.8K OHM 1% 1/16W 0402 | 0402 - R | Yageo | 1 | PCS | R108
49 | VT_RES_R0402 47K | 47K | RC0402FR-0747KL | RES SMD 47K OHM 1% 1/16W 0402 | 0402 - R | Yageo | 2 | PCS | R130, R132
50 | VT_RES_R0402 113K | 113K | RC0402FR-07113KL | RES SMD 113K OHM 1% 1/16W 0402 | 0402 - R | Yageo | 1 | PCS | R24
51 | VT_RES_R0402 200K | 200K | RC0402FR-07200KL | RES SMD 200K OHM 1% 1/16W 0402 | 0402 - R | Yageo | 10 | PCS | R8, R11, R14, R15, R17, R19, R104, R106, R137, R138
52 | VT_RES_R0402 255K | 255K | RC0402FR-07255KL | RES SMD 255K OHM 1% 1/16W 0402 | 0402 - R | Yageo | 1 | PCS | R4
53 | VT_RES_R0402 510K | 510K | RC0402FR-07510KL | RES SMD 510K OHM 1% 1/16W 0402 | 0402 - R | Yageo | 1 | PCS | R23
54 | VT_RES_R0402 1M | 1M | RC0402FR-071ML | RES SMD 1M OHM 1% 1/16W 0402 | 0402 - R | Yageo | 6 | PCS | R1, R2, R7, R10, R87, R99
55 | VT_SWITCH_DSHP01 | DHN-01 | DSHP01TSGER | Switch 1Bit | DSHP01TSGDER | kingtek-switch | 1 | PCS | S1
56 | VT_SWITCH_ 3x6x2.5 | SMD | 3x6x2.5mm | Switch SMD 3x6x2.5mm | SW2 | China | 1 | PCS | SW1
57 | VT_IC_MP9486A | MP9486A | MP9486AGN-Z | IC REG 100V INPT 3.5A SWITCH CUR | SOIC8 - POWER | MPS | 1 | PCS | U1
58 | VT_IC_MP2153 | MP2153GTF-Z | MP2153GTF-Z | IC REG 2.5-5.5V 3A SYNCH 1.1MHZ | SOT563 | MPS | 3 | PCS | U2, U3, U10
59 | VT_Module RP6Q | RP6Q | RP6Q | SoM imx6Q core board | RP6Q | RongPin | 1 | PCS | U4
60 | VT_IC_TXS0104EPWR | TXS0104 | TXS0104EPWR | IC TRNSLTR BIDIRECTIONAL 14TSSOP | TSSOP14 | TI | 1 | PCS | U5
61 | VT_IC_CY7C65634-28LTXC | CY7C65634-28LTXC | CY7C65632-28LTXCT | IC USB HUB CTRLR 2PORT LP 28QFN | QFN28P - CY7C65632 | Cypress Semiconductor Corp | 1 | PCS | U6
62 | VT_IC_TP2854 | TP2854LA | TP2854LA | IC VIDEO DECODER SD/HD 68-QFN | QFN68 Pitch 0.4mm | TechPoint | 1 | PCS | U7
63 | VT_IC_LIS3DSH | LIS3DSHTR | LIS3DSHTR | ACCEL 2-16G I2C/SPI 16LGA | QFN16P 3x3 - 1 | ST | 1 | PCS | U8
64 | VT_DIODE_SMF05CT1G | SMF05CT1G | SMF05CT1G | TVS DIODE 5VWM 12.5VC SC88 | SOT363 | ON Semiconductor | 1 | PCS | U11
65 | VT_IC_TPS2069 | TPS2069CDBVR | TPS2069CDBVR | IC PWR SWITCH N-CHAN 1:1 SOT23-5 | SOT23-5 | TI | 1 | PCS | U12
66 | VT_IC_MAX3232IPW | MB3232I | MAX3232IPWR | IC DRVR/RCVR MLTCH RS232 16TSSOP | TSSOP16 | TI | 1 | PCS | U13
67 | VT_IC_TPD12S521DBTR | TPD12S521DB | TPD12S521DBTR | IC INTERFACE SPECIALIZED 38TSSOP | TSSOP38 | TI | 1 | PCS | U14
68 | VT_CONN_USB A SMD R/A | USB-A1SSW6 | USB-A1SSW6 | CONN RCPT USB2.0 TYPEA 4POS R/A | USB-A R/A - 1 | On Shore Technology Inc. | 1 | PCS | USB1
69 | VT_CRYSTAL_SMD 12M 3225 | 12MHz | ECS-120-12-33-AGN-TR | CRYSTAL 12MHZ 12PF SMD | Crystal 3225 | ECS Inc. | 1 | PCS | Y1
70 | VT_CRYSTAL_27MHz 3225 | 27MHz | FA-238 27.0000MA30X-AG5 | CRYSTAL 27.0000MHZ 7PF SMD | Crystal 3225 | Epson | 1 | PCS | Y2
71 | VT_CONN_ MX2.5 2*4P | 1054051108 | 1054051108 | CONN HEADER SMD R/A 8POS 2.5MM | 1054051108 | Molex | 1 | PCS | H2
72 | VT_CONN_MK5P SMD | Micro USB SMD | 0473460001 | MicroUSB-B-SMT | USB -MK5P SMD | Molex | 1 | PCS | J12
73 | VT_CONN_BNC-KWE | BNC-KWE | BNC-KWE-Q9 | CONN BNC JACK R/A 50 OHM PCB | BNC-KWE | China | 4 | PCS | J13, J14, J15, J16
74 | VT_CONN_SMA-KWE-11 | SMA-KWE-11 | SMA-KWE-11 | SMA R/A, Length 17mm | SMA | Jinchang | 2 | PCS | J20, J23
75 | VT_CONN_Micro SIM 2 | MUP-C792 | MUP-C792-3 | Socket Micro Sim 6pin (6+1) | MUP-C792 | MUP | 1 | PCS | J24
76 | VT_CONN_MUP-M614 | Micro SD Card | MUP-M614 | Socket Micro SD Card | SD Card - Micro TF | MUP | 1 | PCS | J32
77 | VT_CONN_HDMI MINI TE | HDMI MINI | 2013978-2 | CONN RCPT MINI HDMI 19POS SMD RA | HDMI 2013978-2 | TE | 1 | PCS | J33
78 | VT_Buzzer 3V 9mm | 3V 9mm | TMB09A03 | Buzzer 9*6mm (D*h) | Buzzer | China | 1 | PCS | LS1
79 | VT_PCB VR102 |  |  | FR4 - 4layer 120x76mm |  |  | 1 | PCS
80 | HH_ANT_4G 2.4m |  |  | Antenna 4G-LTE external length 2.4m |  |  | 1 | PCS
81 | HH_ANT_GPS 2.4m |  |  | Antenna GPS active length 2.4m |  |  | 1 | PCS
82 | HH_MODULE_BALUN | Balun |  | Balun for camera analog |  | China | 8 | PCS | 1 camera equivalent 2 pcs
83 | VT_HEATSINK_NB |  |  | Northbridge Chipset 38*10*38mm |  | China | 1 | PCS
84 | VT_HEATSINK_SN10*10 |  |  | Tấm tản nhiệt silicone 10*10mm |  | China | 1 | PCS
85 | VT_USB_AUDIO |  |  | USB Audio |  | China | 1 | PCS | Option
86 | VT_MICROPHONE |  |  | Microphone kéo dài dạng jack 3.5 3 ngấn 2m |  | China | 1 | PCS | Option
87 | VT_Vỏ hộp_BA3 | [5 empty] | 1 | PCS
88 | HH_Bó dây_VR102 | [5 empty] | 1 | PCS
89 | VT_phụ kiện_Túi nilon chống sốc | [5 empty] | 1 | PCS
90 | VT_DECAL_VR102 | [5 empty] | 1 | PCS
91 | VT_phụ kiện_IMEI VR102 | [5 empty] | 1 | PCS
92 | HH_PHỤ KIỆN_RFID Card | [5 empty] | 2 | PCS
93 | HH_CAMERA_HKHDTVI720P |  | DS-2CE56C0T-IRP | Camera HDTVI HIKVISION DS-2CE56C0T-IRP |  | Hikvision | 4 | PCS