## Pick Place for PowerCameraVR102
Altium Designer Pick and Place Locations
E:\2020_09_PowerCameraVR102\Design\PowerCameraVR102 V1.02\Circuit\prj\Project Outputs for PowerCameraVR102 V1.0\Pick Place for PowerCameraVR102 V1.0.csv
========================================================================================================================
File Design Information:
Date: 11/01/21
Time: 14:28
Revision: Not in VersionControl
Variant: No variations
Units used: mm
No # | Designator | Comment | MPN | MPN2 | Footprint | Center-X(mm) | Center-Y(mm) | Ref-X(mm) | Ref-Y(mm) | Pad-X(mm) | Pad-Y(mm) | Rotation | Layer
1 | D1 | M7 | M7A |  | Diode_-_SMA | 3.4 | 1.7 | 3.4 | 1.7 | 1.3 | 1.7 | 180 | TopLayer
2 | R11 | 1M | RC0603FR-071ML |  | 0603_-_R | 12 | 13.4 | 12 | 13.4 | 12.7 | 13.4 | 180 | TopLayer
3 | R10 | 1M | RC0603FR-071ML |  | 0603_-_R | 9.3 | 13.4 | 9.3 | 13.4 | 10 | 13.4 | 180 | TopLayer
4 | R9 | 100K | RC0603FR-07100KL |  | 0603_-_R | 3 | 13.8 | 3 | 13.8 | 3 | 13.1 | 90 | TopLayer
5 | R8 | 1K | RC0603FR-071KL |  | 0603_-_R | 1.5 | 13.8 | 1.5 | 13.8 | 1.5 | 13.1 | 90 | TopLayer
6 | R5 | 100K | RC0603FR-07100KL |  | 0603_-_R | 6.8 | 7.8 | 6.8 | 7.8 | 6.1 | 7.8 | 360 | TopLayer
7 | R4 | 100K | RC0603FR-07100KL |  | 0603_-_R | 6.8 | 6.3 | 6.8 | 6.3 | 6.1 | 6.3 | 360 | TopLayer
8 | Q2 | 2N3904 | MMBT3904 |  | SOT23B | 5.8 | 13.5 | 5.8 | 13.5 | 4.675 | 14.45 | 360 | TopLayer
9 | Q1 | 2N3906 | MMBT3906 |  | SOT23B | 8.6 | 10.6 | 8.6 | 10.6 | 7.65 | 9.475 | 90 | TopLayer
10 | R6 | 1K | RC0603FR-071KL |  | 0603_-_R | 6.1 | 10.2 | 6.1 | 10.2 | 6.1 | 10.9 | 270 | TopLayer
11 | U1 | MP9486A | MP9486AGN-Z |  | SOIC8_-_POWER | 18.2 | 9.9 | 18.2 | 9.9 | 15.325 | 11.805 | 360 | TopLayer
12 | R3 | 10K | RC0603FR-0710KL |  | 0603_-_R | 15.3 | 14.1 | 15.3 | 14.1 | 15.3 | 14.8 | 270 | TopLayer
13 | R2 | 4.7K | RC0603FR-074K7L |  | 0603_-_R | 17.2 | 14.1 | 17.2 | 14.1 | 17.2 | 14.8 | 270 | TopLayer
14 | R1 | 590K | RC0603FR-07590KL |  | 0603_-_R | 19.9 | 13.4 | 19.9 | 13.4 | 19.2 | 13.4 | 0 | TopLayer
15 | L1 | 22uH, 1.6A | NRS6045T220MMGK |  | INDUCTOR-5D28 | 23.2 | 3.6 | 23.2 | 3.6 | 21.125 | 3.6 | 360 | TopLayer
16 | F1 | 24V - 1.5A | 0ZCG0150BF2C |  | 1812_-_Fuse | 10.8 | 2.7 | 10.8 | 2.7 | 8.2 | 2.7 | 360 | TopLayer
17 | D2 | 60V 2A | PMEG6020ER,115 |  | SOD-123 | 18 | 2.9 | 18 | 2.9 | 18 | 1.248 | 360 | TopLayer
18 | C6 | 10uF | GRM188R61E106KA73D |  | 0603_-_C | 24 | 8.6 | 24 | 8.6 | 24 | 9.3 | 270 | TopLayer
19 | C5 | 100nF | CL10C104JB8NNNC |  | 0603_-_C | 19.9 | 14.8 | 19.9 | 14.8 | 19.2 | 14.8 | 0 | TopLayer
20 | C4 | 100uF/16V | UWX1C101MCL1GB |  | PCAP_6.3X5.4-ELECT | 28.3 | 10.9 | 28.3 | 10.9 | 28.3 | 8.1441 | 90 | TopLayer
21 | C3 | 100nF | CL10C104JB8NNNC |  | 0603_-_C | 12.8 | 10.2 | 12.8 | 10.2 | 12.8 | 10.9 | 270 | TopLayer
22 | C2 | 3.3uF/100V | C3225X7S2A335M200AB | 885012209071 | 1210_-_C | 11.5 | 6.8 | 11.5 | 6.8 | 10.15 | 6.8 | 360 | TopLayer
23 | C1 | 100nF | CL10C104JB8NNNC |  | 0603_-_C | 17 | 6.2 | 17 | 6.2 | 17.7 | 6.2 | 180 | TopLayer
Linh kiện không hàn
1 | R7 | 1M_NM | RC0603FR-071ML |  | 0603_-_R | 11.3 | 10.2 | 11.3 | 10.2 | 11.3 | 10.9 | 270 | TopLayer