## 15-12-2020
Viet Nam Electronics and Telecommunications Technology JSC
|  |  |  | Address: | No 2, Thanh Lam Quater, Minh Khai Ward, Bac Tu Liem District, Ha Noi
|  |  |  | Phone: | +84 4 36400767 Fax: +84 4 36400767
|  |  |  | Email: | info@vn-et.com
|  |  |  | Website: | https://vn-et.com
BOM for VNET
Project Name: |  |  |  | Power Camera VR102 V1.02
Project Code:
Creator |  |  |  | R&D Hardware
Date Created: |  |  |  | 2021-04-26
No | Categories | Name VNET | Part Number (VNET) | Part Number (Uni) | Description | Package | Brand | Unit | Quantity/PCB | Quantity/Product | Note
No | Categories | Company ID | Comment | MPN | Description | Footprint | MFR | Quantity |  | Unit | Designator
1 |  | VT_CAP_C0603 100nF | 100nF | CL10C104JB8NNNC | CAP CER 100nF 50V C0G/NP0 0603 | 0603 - C | SAMSUNG | PCS | 3 | 750 | C1, C3, C5
2 |  | VT_CAP_C0603 10uF | 10uF | GRM188R61E106KA73D | CAP CER 10UF 25V X5R 0603 | 0603 - C | Murata | PCS | 1 | 250 | C6
3 |  | VT_CAP_C1210 3.3uF 100V | 3.3uF/100V | C3225X7S2A335M200AB | CAP CER 3.3UF 100V X7S 1210 | 1210 - C | TDK Corporation | PCS | 1 | 250 | C2
4 |  | VT_CAP_ALU 100uF/16V | 100uF/16V | UWX1C101MCL1GB | CAP ALUM 100UF 20% 16V SMD | PCAP_6.3X5.4-ELECT | Nichicon | PCS | 1 | 250 | C4
5 |  | VT_DIODE_1N4007 | M7 | M7A | 1 Amp General Purpose Rectifier | Diode - SMA | DIODES | PCS | 1 | 250 | D1
6 |  | VT_DIODE_PMEG6020ER | 60V 2A | PMEG6020ER,115 | DIODE SCHOTTKY 60V 2A SOD123W | SOD-123 | NXP | PCS | 1 | 250 | D2
7 |  | VT_FUSE_24V - 1.5A | 24V-1.5A | 0ZCG0150BF2C | PTC RESET FUSE 24V 1.5A 1812 | 1812 - Fuse | Bel Fuse Inc. | PCS | 1 | 250 | F1
8 |  | VT_IND_22uH/1.6A | 22uH, 1.6A | NRS6045T220MMGK | FIXED IND 22UH 1.6A 139.1 MOHM | INDUCTOR-5D28 | Taiyo Yuden | PCS | 1 | 250 | L1
9 |  | VT_TRANSISTOR_3906 | 2N3906 | MMBT3906 | TRANS PNP 40V 0.2A SOT23 | SOT23B | Fairchild | PCS | 1 | 250 | Q1
10 |  | VT_TRANSISTOR_3904 | 2N3904 | MMBT3904 | TRANS NPN 40V 0.2A SOT-23 | SOT23B | Fairchild | PCS | 1 | 250 | Q2
11 |  | VT_RES_R0603 1K | 1K | RC0603FR-071KL | RES SMD 1K OHM 1% 1/10W 0603 | 0603 - R | Yageo | PCS | 2 | 500 | R6, R8
12 |  | VT_RES_R0603 4.7K | 4.7K | RC0603FR-074K7L | RES SMD 4.7K OHM 1% 1/10W 0603 | 0603 - R | Yageo | PCS | 1 | 250 | R2
13 |  | VT_RES_R0603 10K | 10K | RC0603FR-0710KL | RES SMD 10K OHM 1% 1/10W 0603 | 0603 - R | Yageo | PCS | 1 | 250 | R3
14 |  | VT_RES_R0603 100K | 100K | RC0603FR-07100KL | RES SMD 100K OHM 1% 1/10W 0603 | 0603 - R | Yageo | PCS | 3 | 750 | R4, R5, R9
15 |  | VT_RES_R0603 590K | 590K | RC0603FR-07590KL | RES SMD 590K OHM 1% 1/10W 0603 | 0603 - R | Yageo | PCS | 1 | 250 | R1
16 |  | VT_RES_R0603 1M | 1M_NM | RC0603FR-071ML | RES SMD 1M OHM 1% 1/10W 0603 | 0603 - R | Yageo | PCS | 1 | 250 | R7
17 |  | VT_RES_R0603 1M | 1M | RC0603FR-071ML | RES SMD 1M OHM 1% 1/10W 0603 | 0603 - R | Yageo | PCS | 2 | 500 | R10, R11
18 |  | VT_IC_MP9486A | MP9486A | MP9486AGN-Z | IC REG 100V INPT 3.5A SWITCH CUR | SOIC8 - POWER | MPS | PCS | 1 | 250 | U1
19 |  | VT_PCB_PowerModule |  |  | PCB 2 Layer, 1.2mm |  |  | PCS | 1 | 250
20 |  | VT_Vỏ hộp_NodeTemp | [5 empty] | PCS | 1 | 250