## Field=VariantName
|  |  | BILL OF MATERIALS | [6 empty] | Rev:
|  |  | Tracker_56 | [6 empty] | Production QTY
Customer: |  | Vnet | HW version: |  |  | Checked by: |  |  |  | Date created:
Board code: |  | Tracker_56 | Prepared by: |  |  | Approved by: |  |  |  | 8/27/2025
STT | Internal Code | Category | Description | Manufacture | Partnumber | Manufacturer 2 | Manufacturer's Part Number 2 | VNET (LK kho) | Designator | Quantity | Quantity | Mounting type | Note | Cần xin ảnh thực tế của linh kiện
1 |  | Anten | 25x25x4mm thick GPS Patch Antenna | Jinchang & Amotech | JTDT1575-1602S |  | A25-4102820-AMT23 | VT_ANTENNA_GPS AH316M | AT1 | 1 | 10 | TH |  | ko có, mkp xử lý
2 |  | Capacitor | CAP CER 100nF 50V C0G/NP0 0603 ±5% | SAMSUNG | CL10C104JB8NNNC |  |  | VT_CAP_C0603 100nF | C1, C5, C6, C7, C10, C12, C13, C16, C20, C27, C29, C31, C33, C37, C39, C47, C50, C51, C52, C53, C54, C55, C56, C57, C58, C59, C60, C61, C65, C66, C67 | 31 | 310 | SMD
3 |  | Capacitor | CAP CER 4.7UF 100V X5R 1210 | Taiyo Yuden | HMK325BJ475KM-PE |  |  |  | C2, C24 | 2 | 20 | SMD
4 |  | Capacitor | CAP ALUM 100UF 20% 6.3V SMD 5x5.4mm, CAP ALUM 10UF 20% 35V SMD 5x5.4mm | Nichicon | UWT1V100MCL1GB |  |  | VT_CAP TAN 100uF 6.3V | C3, C8, C26 | 3 | 30 | SMD
5 |  | Capacitor | CAP CER 33PF 50V C0G 0603 | Yageo | AC0603FRNPO9BN330 |  |  | VT_TỤ ĐIỆN_C0603 33pF | C4, C62 | 2 | 20 | SMD
6 |  | Capacitor | CAP CER 10nF 50V C0G/NP0 0603 | SAMSUNG | CL10C103JB8NNNC |  |  | VT_CAP_C0603 10nF | C9, C68 | 2 | 20 | SMD
7 |  | Capacitor | CAP CER 2.2UF 16V X7R 0603 | SAMSUNG | CL10A225KQ8NNNC |  |  | VT_CAP_C0603 2.2uF(GRM188R61H225KE11J) | C11, C14, C15, C17, C28 | 5 | 50 | SMD
8 |  | Capacitor | CAP CER 22PF 50V C0G/NP0 0603 | SAMSUNG | CL10C220JB8NNNC |  |  | VT_CAP_C0603 22pF | C18, C19, C21, C22, C38, C48, C49 | 7 | 70 | SMD
9 |  | Capacitor | CAP CER 10UF 16V X5R 0603 | Yageo | EMK107BBJ106MA-T |  |  | VT_Tụ điện_C0603 10uf | C23, C30, C34, C64 | 4 | 40 | SMD
10 |  | Capacitor | CAP CER 1000PF 50V C0G/NP0 0603 | SAMSUNG | CL10C102JB8NNNC |  |  | VT_TỤ ĐIỆN_C0603 1nF VT_CAP_C0603 1nF | C40 | 1 | 10 | SMD
11 |  | Capacitor | CAP CER 150PF 50V C0G/NP0 0603 | SAMSUNG | CL10C151JB8NNNC |  |  | VT_CAP_C0603 150pF | C41, C42, C45, C46 | 4 | 40 | SMD
12 |  | Capacitor | CAP CER 220PF 50V C0G/NP0 0603 | SAMSUNG | CL10C221JB8NNNC |  |  | VT_CAP_C0603 220pF | C43, C44 | 2 | 20 | SMD
13 |  | Capacitor | CAP CER 10PF 50V C0G/NP0 0603 | SAMSUNG | CL10C100JB8NNNC |  |  | VT_TỤ ĐIỆN_C0603 10pF | C63 | 1 | 10 | SMD
14 |  | Connector | CONN D-SUB PLUG 9POS PNL MNT | Norcomp Inc. | 772-E09-103R001 |  |  | VT_CONNECTOR_DB9 male, th | COM1 | 1 | 10 | SMD
15 |  | Diode | DIODE SCHOTTKY 60V 2A SOD123W | NXP | PMEG6020ER,115 |  |  |  | D1, D4, D8 | 3 | 30 | SMD
16 |  | Diode | TVS DIODE 36V 58.1V DO214AB | Vishay | SMCJ36A-E3/9AT |  |  | VT_DIODE_ SMCJ36A | D2 | 1 | 10 | SMD
17 |  | Diode | TVS DIODE 5VWM 9.2VC SMA | Littelfuse Inc. | SMAJ5.0A |  |  | VT_DIODE_SMAJ5.0A | D3 | 1 | 10 | SMD
18 |  | Diode | DIODE GEN PURP 100V 300MA SOD123 | DIODES | 1N4148W-7-F |  |  | VT_DIODE_1N4148W-7-F | D5, D7, D9 | 3 | 30 | SMD
19 |  | Diode | LED RED CLEAR 0603 SMD | Everlight | QTLP601CRTR |  |  | VT_LED_0603 Red | D10, D11, D12, D13 | 4 | 40 | SMD
20 |  | Fuse | PTC RESET FUSE 60V 750MA 2016 | Littelfuse Inc. | 2016L075/60MR |  |  | VT_Fuse_60V_750MA_ Cầu chì tự phục hồi | F1 | 1 | 10 | SMD
21 |  | Connector | Micro-Fit 3.0™ Straight Header, 3.00mm Pitch, Dual Row, 4 Circuits | China | M3045-2x2-B |  | 43045- | VT_Connector_2*2 (M3045) | H1, H2 | 2 | 20 | SMD
22 |  | Connector | Socket Nano Sim 7pin (6+1) | MUP | MUP-C7801-2 |  |  | VT_MUP_C7801 Socket nano sim 7P( khay sim) | J2 | 1 | 10 | TH
23 |  | Inductor | FIXED IND 2.2UH 1.6A 76 MOHM SMD | Murata | LQH32PN2R2NN0 | Shenzhen Sunlord Electronics Co., Ltd. | SWPA3015S2R2NT | VVT_IND_3225 2.2uH | L1 | 1 | 10 | SMD
24 |  | Inductor | FIXED IND 10UH 2.5A 61.1MOHM SMD | Taiyo Yuden | NR6045T100M |  |  | VT_IND_10uH/1.9A | L2 | 1 | 10 | SMD
25 |  | Buzzer | Buzzer 9*6mm (D*h) | China | TMB09A03 |  |  | VT_Buzzer 3V 9mm | LS1 | 1 | 10 | TH
26 |  | IC | L76 series, the smallest GNSS modules | Quectel | L76-LB |  |  | VT_Module_GPS L76 | M1 | 1 | 10 | SMD | Marking: SIM65M-C
27 |  | IC | SIM800C is a complete Quad-band GSM/GPRS solution in a SMT type | SIMCOM | SIM800C |  |  | VT_Module_GSM sim800C | M2 | 1 | 10 | SMD | Marking: A7682S
28 |  | Transistor | TRANS NPN 40V 0.2A SOT-23 | Fairchild | MMBT3904 |  |  | VT_TRANZITOR_MMBT3904 | Q1, Q4, Q6, Q7, Q8, Q9, Q10, Q11, Q12 Q13 | 10 | 100 | SMD
29 |  | Transistor | MOSFET P-CH 30V 3.6A SOT-23-3 | Infineon Technologies | IRLML6402TRPBF |  |  | VT_MOSFET_IRLML6402TRPBF | Q2, Q3, Q5 | 3 | 30 | SMD
30 |  | Resistor | RES SMD 294K OHM 1% 1/10W 0603 | Yageo | RC0603FR-07294KL |  |  |  | R1, R3, R12, R14, R15 | 5 | 50 | SMD
31 |  | Resistor | RES SMD 42K2 OHM 1% 1/10W 0603 | Yageo | RC0603FR-0742K2L |  |  |  | R2, R56, R59, R76 | 4 | 40 | SMD
32 |  | Resistor | RES SMD 68K OHM 1% 1/10W 0603 | Yageo | RC0603FR-0768KL |  |  | VT_ĐIỆN TRỞ_R0603 68K | R4 | 1 | 10 | SMD
33 |  | Resistor | RES SMD 100K OHM 1% 1/10W 0603 | Yageo | RC0603FR-07100KL |  |  | VT_ĐIỆN TRỞ_R0603 100K | R5, R53, R61, R62 | 4 | 40 | SMD
34 |  | Resistor | RES SMD 210K OHM 1% 1/10W 0603 | Yageo | RC0603FR-07210KL |  |  | VT_RES_R0603 210K | R6 | 1 | 10 | SMD
35 |  | Resistor | RES SMD 10K OHM 1% 1/10W 0603 | Yageo | RC0603FR-0710KL |  |  | VT_RES_R0603 10K | R7, R8, R9, R10, R17, R23, R25, R27, R36, R37, R42, R43, R44, R47, R48, R49, R50, R54, R58, R60, R71, R73, R75 | 23 | 230 | SMD
36 |  | Resistor | RES SMD 0 OHM JUMPER 1/10W 0603 | Yageo | RC0603FR-070RL |  |  | VT_RES_R0603 0R | R11, R26, R39, R40 | 4 | 40 | SMD
37 |  | Resistor | RES SMD 3.3K OHM 1% 1/10W 0603 | Yageo | RC0603FR-073K3L |  |  | VT_RES_R0603 3.3K | R16, R34, R64, R65, R66, R67 | 6 | 60 | SMD
38 |  | Resistor | RES SMD 1K OHM 1% 1/10W 0603, RES SMD 100K OHM 1% 1/10W 0603 | #N/A | RC0603FR-071KL |  |  | VT_Điện trở_R0603 1K VT_RES_R0603 1K | R13, R19, R20, R21, R24, R51, R55, R63, R68, R69, R70, R72, R74 | 13 | 130 | SMD
39 |  | Resistor | RES SMD 5.6K OHM 1% 1/10W 0603 | Yageo | RC0603FR-075K6L |  |  | VT_RES_R0603 5.6K | R22, R29 | 2 | 20 | SMD
40 |  | Resistor | RES SMD 4.7K OHM 1% 1/10W 0603 | Yageo | RC0603FR-074K7L |  |  | VT_ĐIỆN TRỞ_R0603 4.7K | R28, R45, R46, R52 | 4 | 40 | SMD
41 |  | Resistor | RES SMD 22 OHM 1% 1/10W 0603 | Yageo | RC0603FR-0722RL |  |  | VT_RES_R0603 22R | R30, R31, R32 | 3 | 30 | SMD
42 |  | Resistor | RES SMD 330OHM 1% 1/10W 0603 | Yageo | RC0603FR-07330RL |  |  | VT_RES_R0603 330R | R38, R41 | 2 | 20 | SMD
43 |  | IC | Buckregulator with 4.3V to 60V input range and 3A continuous output current | SGMICRO | SGM61630AXPS8G/TR |  |  |  | U1 | 1 | 10 | SMD
44 |  | IC | IC REG LINEAR 3.3V 500MA SOT23-5 | MaxLinear | SPX3819M5-L-3-3/TR |  |  | VT_IC_SPX3819M5-L-3-3/TR | U2 | 1 | 10 | SMD
45 |  | IC | LQFP-64(7x7) Microcontrollers (MCU/MPU/SOC) ROHS | HOLTEK | HT32F52367_LQFP64 |  |  |  | U3 | 1 | 10 | SMD
46 |  | IC | IC RFID RDR/TRN 13.56MZ 32VFQFPN | ST | CR95HF-VMD5T |  |  | VT_IC_CR95HF | U5 | 1 | 10 | SMD
47 |  | IC | IC FLASH 64MBIT CMOS SPI 8SOIC | Cypress | S25FL164K0XMFI013 | Winbond | W25Q64JVSSIQ TR | VT_IC_bộ nhớ 8M 02( nguồn 3.3V | U6 | 1 | 10 | SMD
48 |  | IC | ACCELEROMETER 2-16G I2C 12LGA | Kionix Inc. | KXTJ3-1057 |  |  | VT_IC_KXTJ3_1057 | U7 | 1 | 10 | SMD
49 |  | IC | 2/2 Transceiver Full RS232 16-SOIC | TI | MAX3232EIDR |  |  | VT_IC_Max3232EIDR | U8 | 1 | 10 | SMD
50 |  | IC | 200ms Active Low 1.1V~5.5V 1 SOT-25-5 Supervisor and Reset ICs ROHS | DIODES | APX823-26W5G-7 |  |  |  | U4 | 1 | 10 | SMD
51 |  | Crystal | CRYSTAL 27.12MHz RoHS | Murata | XRCGB27M120F3M00R0 |  |  | VT_CRYSTAL_SMD 27.12Mhz | X1 | 1 | 10 | SMD
52 |  | Crystal | CRYSTAL 8.0MHZ 10PF SMD | Taisaw | TZ3313B |  |  |  | Y1 | 1 | 10 | SMD
53 |  | Crystal | CRYSTAL 32.7680KHZ 12.5PF SMD | Abracon LLC | ABS07-32.768KHZ-T | EPSON | FC-135 32.7680KA-A5 | VT_CRYSTAL_SMD 32.768KHz | Y2 | 1 | 10 | SMD
54 |  | Vỏ hộp | [8 empty] | 10
55 |  | Dây | [8 empty] | 10