## Field=VariantName
STT | Category | Description | Manufacture | Partnumber | Manufacturer 2 | Manufacturer's Part Number 2 | Designator | Quantity | Unit | Mounting type | Số lượng cần | 500
1 | Module | Module 4G CAT4 | SIMCOM | A7600C-TLXS |  |  | U12 | 1 |  | SMD | 500
2 | PCB | PCB, 6 layer, 135.1 mm* 134.77 mm, PCB Thickness: 1.6mm, Gerber_CameraBox_V3_Final_24-11-2025_Y2414 | JLC | Y2414 |  |  |  | 1 |  | ASM | 500
3 | Module | GNSS Module with GPS, GLONASS, BDS, Galileo, QZSS, High Sensitivity, Low Power Consumption | SIMCom Wireless Solutions | SIM65M-C |  |  | M2 | 1 |  | SMD | 500
4 |  | Pin Lithium 3.7V - 1500mAh | [5 empty] | 1 |  |  | 500
5 | Connector | SMD PC Card Sockets RoHS | Lian Xin Technology | XDST-13512-29 |  |  | J5 | 1 |  | SMD | 500
6 | IC | IC REG CTRLR MULT TOP 10MSOP | Texas Instruments | LM3481MMX/NOPB |  |  | U5 | 1 |  | SMD | 500
7 | IC | IC DRVR/RCVR MULTCH RS232 16SOIC | Texas Instruments | MAX3232CDR |  |  | U20, U21, U24 | 3 |  | SMD | 1500
8 | Diode | 0402 Varistors ROHS | TDK | B72590D50H160 |  |  | D7, D9, D18, D24, D25, D26, D27, D28, D29, D30, D31, D32, D33, D34, D35, D36, D53, D54, D55, D70, D71 | 21 |  | SMD | 10500
9 | IC | QFN-48(6x6) Ethernet Transceivers ROHS | Motorcomm | YT8531SH-CA |  |  | U15 | 1 |  | SMD | 500
10 | Connector | 2mm 2mm 12P 250V 3A 2 Gold Brass 2x6P -40℃~+105℃ 4.3mm Top Square Hole Through Hole Through Hole,P=2mm Headers, Receptacles, Female Sockets RoHS | XKB Connection | X4621FV-2x06-C43D28 |  | 0 | J10, J11, J12 | 3 |  | TH | 1500
11 | Connector | 67P Surface Mount, Right Angle SMD,P=0.5mm,Surface Mount,Right Angle Centronics Connectors ROHS | LOTES | APCI0146-P001A |  |  | J30 | 1 |  | SMD | 500
12 | Capacitor | 16V 100nF X7R ±10% 0402 Multilayer Ceramic Capacitors MLCC - SMD/SMT ROHS | Yageo | CC0402KRX7R7BB104 |  |  | C30, C31, C34, C35, C36, C37, C39, C48, C49, C50, C51, C60, C61, C65, C73, C74, C76, C78, C81, C82, C84, C86, C87, C89, C91, C92, C93, C96, C98, C99, C101, C102, C103, C104, C107, C108, C109, C110, C112, C113, C114, C116, C117, C118, C119, C120, C122, C124, C128, C130, C131, C132, C133, C135, C136, C137, C138, C139, C140, C141, C142, C143, C144, C145, C147, C148, C149, C150, C151, C152, C153, C154, C155, C156, C157, C158, C159, C160, C161, C164, C165, C169, C170, C172, C175, C178, C183, C188, C194, C200, C207 | 91 |  | SMD | 45500
13 | IC | Buck Adjustable 1V~25V 3.5A 5.5V~40V SOP-8 DC-DC Converters ROHS | NDP | NDP2435KC |  |  | U1, U3, U4, U26 | 2 |  | SMD | 1000
14 | MOSFET | 60V 10A 104.2W 24mΩ@10V 3V 1 P-Channel SO-8 Single FETs, MOSFETs ROHS | VBsemi Elec | AM4417P-T1-PF-VB |  |  | Q25 | 1 |  | SMD | 500
15 | LED | 60mA Red Lens 615nm~635nm -20℃~+85℃ Red 50° 150mW 1.8V~2.2V DIP-6-2.54mm LED Indication - Discrete ROHS | XINGLIGHT | XL-DZ304SURD/3 |  |  | LED1, LED2 | 2 |  | TH | 1000
16 | Crystal | 1.8V~3.3V 5mA ±30ppm 27MHz SMD3225-4P Crystal Oscillators ROHS | SJK(SHENZHEN CRYSTAL TECH) | 3N27000G33YC |  |  | Y2 | 1 |  | SMD | 500
17 | Capacitor | 10V 1Ω@100kHz 47uF ±10% CASE-B-3528-21(mm) Tantalum Capacitors ROHS | Kyocera AVX | TAJB476K010RNJ |  |  | C32, C33, C171 | 3 |  | SMD | 1500
18 | Diode | 43.6A 9.2V 400W 6.4V Unidirectional 5V SOD-123 TVS Diodes RoHS | FUXINSEMI | PTVS5V0S1UR |  |  | D45, D46, D47, D48, D51 | 5 |  | SMD | 2500
19 | Connector | 1.27mm 1.27mm 22P 250V 1A 2 Gold Brass -40℃~+105℃ 2x11P 4.3mm Top Square Hole Through Hole Through Hole,P=1.27mm Headers, Receptacles, Female Sockets RoHS | XKB Connection | X1321FV-2x11-C43D24 |  |  | J13 | 1 |  | TH | 500
20 | Diode | DFN1006-2 TVS Diodes ROHS | Leiditech | LM-AZ6118-01F |  |  | D1, D2, D4, D10, D49, D50 | 6 |  | SMD | 3000
21 | MOSFET | 100V 15A 49mΩ@10V,5A 2.8W 3.2V 1 N-Channel VSONP-8(3.1x3.1) MOSFETs ROHS | Texas Instruments | CSD19538Q3A |  |  | Q27 | 1 |  | SMD | 500
22 | Connector | RJ45Receptacle 1 Shielded Bend-in WithLED 0℃~+70℃ Plugin Ethernet Connectors / Modular Connectors (RJ45 RJ11) ROHS | UDE Corp | RT7-174AAM1A |  |  | J6 | 1 |  | TH | 500
23 | Connector | 9P Male D-Sub Bend insert 2 3A -50℃~+105℃ Push-Pull D-Sub / VGA Connectors ROHS | Ckmtw(Shenzhen Cankemeng) | D-DMR009PM-D002 |  |  | J9 | 1 |  | TH | 500
24 | Inductor | 5A 10uH ±20% 7A SMD,7.1x6.6mm Fixed Inductors RoHS | TECHFUSE | SL0650-100M |  |  | L2, L3, L5, L11 | 4 |  | SMD | 2000
25 | Capacitor | 100uF 50V 146mA@120Hz ±20% SMD,D8xL10.2mm Aluminum Electrolytic Capacitors - SMD ROHS | ROQANG | RT1H101M0810 |  |  | C1, C10, C11, C54, C185, C192 | 6 |  | SMD | 3000
26 | IC | 500mA 77dB@(217Hz) Adjustable 1.2V~5V Positive 5.5V SOT-23-5 Voltage Regulators - Linear, Low Drop Out (LDO) Regulators ROHS | SGMICRO | SGM2028-ADJYN5G/TR |  |  | U11 | 1 |  | SMD | 500
27 | Capacitor | 16V 22uF X5R 0603 Multilayer Ceramic Capacitors MLCC - SMD/SMT ROHS | Samsung Electro-Mechanics | CL10A226MO7JZNC |  |  | C8, C9, C16, C19, C184 | 5 |  | SMD | 2500
28 | Transistor | TRANS NPN 60V 0.5A SOT23 | ON Semiconductor | MMBTA05LT1G |  |  | Q4, Q5, Q7, Q8, Q9, Q10, Q11, Q19, Q20, Q21, Q22, Q23, Q28, Q31 | 14 |  | SMD | 7000
29 | Capacitor | 4.7uF 35V ±10% 0603 Multilayer Ceramic Capacitors MLCC - SMD/SMT ROHS | SANYEAR | C0603X5R475K350NT |  | CL10A475KQ8NNNC | C75, C77, C79, C80, C85, C90 | 6 |  | SMD | 3000
30 | Diode | Unidirectional 5V (Max) 6.2V 18.6V 9.4A SOD-523 TVS RoHs | Tak cheong | ESD5Z5V0 |  | WS05D5 | D19, D23, D37, D38, D39, D40, D41, D42, D43, D44 | 10 |  | SMD | 5000
31 | MOSFET | SOT-23-3 MOSFETs P-Chanel ROHS | TECH PUBLIC | SI2333CDS |  |  | Q6, Q29 | 2 |  | SMD | 1000
32 | Speaker | 85dB Active Buzzer (Built-in Driving Circuit) Electromagnetic 3kHz Through Hole,D=9mm Buzzers ROHS | Huaneng | HNB09A05 |  |  | BZ1 | 1 |  | TH | 500
33 | IC | SOP-8 Real Time Clocks ROHS | LANKE | LK8563T |  |  | U7 | 1 |  | SMD | 500
34 | Capacitor | CAP CER 10uF 16V X5R 0805 | Hottech | C0805X5R106K160NT |  | CL21A106KOQNNNE | C52, C94, C100, C105, C106, C111, C115, C121, C123, C162, C163, C167, C168, C173, C174, C176, C202 | 17 |  | SMD | 8500
35 | Connector | 1 Inner pin IPEX Board-End 1.25mm -40℃~+90℃ 3GHz 50Ω 2mm SMD Coaxial Connectors (RF) ROHS | Shenzhen Kinghelm Elec | KH-IPEX-K501-29 |  |  | J3, J4, J23 | 3 |  | SMD | 1500
36 | Resistor | 500mW Thin Film Resistor ±100ppm/℃ ±0.5% 15mΩ 1206 Chip Resistor - Surface Mount ROHS | Yageo | PE1206DRF7W0R015L |  |  | R23 | 1 |  | SMD | 500
37 | Diode | DFN2510-10 ESD and Surge Protection (TVS/ESD) ROHS | Leiditech | LM-SE05NRE14GA |  |  | U17, U18, U19 | 3 |  | SMD | 1500
38 | Inductor | 4A 2.2uH ±20% 6A SMD,4x4mm Power Inductors ROHS | Ceaiya | MAI4020S-2R2MT |  |  | L10 | 1 |  | SMD | 500
39 | Inductor | 3.3A 22uH ±20% 7A SMD,12.2x12.2mm Arrays, Signal Transformers RoHS | Sumida | CDRCH12D78BNP-220MC |  |  | L6 | 1 |  | SMD | 500
40 | Ferrite Bead | 0.1Ω ±25% 600Ω@100MHz 0805 Ferrite Beads ROHS | YJYCOIN | YI201209U601-2R5T |  |  | E3, E4, E5, E8, E14 | 5 |  | SMD | 2500
41 | Crystal | CRYSTAL 32.7680KHZ 12.5PF SMD | Abracon LLC | ABS07-32.768KHZ-T |  |  | X1 | 1 |  | SMD | 500
42 | Connector | Battery Clip Nickel -25℃~+85℃ Phosphor Bronze CR2016 SMD Blade Type Power Connector Assemblies RoHS | MYOUNG | MY-2016-02 |  |  | J1 | 1 |  | SMD | 500
43 | MOSFET | 50V 200mA 225mW 5.6Ω@2.75V,200mA 500mV 1 N-channel SOT-23 MOSFETs ROHS | LRC | LBSS139LT1G |  |  | Q2, Q12, Q13, Q26, Q30 | 5 |  | SMD | 2500
44 | IC | 5.5V 1A 1.5MHz Synchronous Step-Down Regulator, Buck Fixed 600mV~5.5V 2.5V~5.5V 1A SOT-23-5 DC-DC Converters ROHS | RYCHIP Semiconductor Inc. | RY3408 |  |  | U2, U10 | 2 |  | SMD | 1000
45 | Capacitor | CAP CER 10uF 50V X5R 1206 | Hottech | C1206X5R106K500NT |  | CL31A106KBHNNNE | C193, C204, C205 | 3 |  | SMD | 1500
46 | IC | SC70-5 Buffers, Drivers, Receivers, Transceivers ROHS | Jiangsu RUNIC Tech | RS1G126XC5 |  |  | U8 | 1 |  | SMD | 500
47 | Capacitor | 330uF 10V 108mA@120Hz ±20% SMD,D6.3xL7.7mm Aluminum Electrolytic Capacitors - SMD ROHS | ROQANG | RVT1A331M0607 |  |  | C6, C7, C15, C38 | 4 |  | SMD | 2000
48 | Connector | SMD Board Spacers, Standoffs RoHS | YIYUAN | SMTSOM205BTR |  |  |  | 1 |  | SMD | 500
49 | Diode | 60V 700mV@5A 5A SMAF Schottky Diodes ROHS | MDD(Microdiode Semiconductor) | SS56F |  |  | D5, D6, D15, D57 | 4 |  | SMD | 2000
50 | IC | SOT-26 ESD and Surge Protection (TVS/ESD) ROHS | Leiditech | SR05-04A |  |  | U14, U16 | 2 |  | SMD | 1000
51 | Capacitor | CAP CER 4.7uF 16V X5R 0805 | Hottech | C0805X5R475K160NT |  | 0805X475K250CT | C44, C45, C46, C47, C127, C182, C186, C187 | 8 |  | SMD | 4000
52 | Ferrite Bead | 10mΩ ±25% 10Ω@100MHz 0603 Ferrite Beads and Chips RoHS | YJYCOIN | YI160808U100-5R0T |  |  | E1, E2, E6, E9, E10 | 5 |  | SMD | 2500
53 | Inductor | 8A 2.2uH ±20% 8.8A 12.5mΩ SMD,7x6.6mm Fixed Inductors RoHS | zoomdo electronics | ZD0650-2R2M |  |  | L1 | 1 |  | SMD | 500
54 | IC | SOT-363-6 ESD and Surge Protection (TVS/ESD) ROHS | TECH PUBLIC | SMF05CT1G-P |  |  | U13, U25 | 2 |  | SMD | 1000
55 | Capacitor | 10uF 100V 63mA@120Hz ±20% SMD,D6.3xL5.4mm Aluminum Electrolytic Capacitors - SMD ROHS | ROQANG | RVT2A100M0605 |  |  | C4, C22 | 2 |  | SMD | 1000
56 | Crystal | 25MHz 9pF ±10ppm SMD2016-4P Crystals ROHS | TKD | SX20Y025000B91T002 |  |  | X2 | 1 |  | SMD | 500
57 | IC | 2mV 25nA Dual channel SOIC-8 Comparators ROHS | Texas Instruments | LM393DR |  |  | U22 | 1 |  | SMD | 500
58 | Capacitor | 6.3V 47uF X5R ±20% 0603 Multilayer Ceramic Capacitors MLCC - SMD/SMT ROHS | Samsung Electro-Mechanics | CL10A476MQ8QRNC |  |  | C23 | 1 |  | SMD | 500
59 | Switch | Without bracket 50mA 3.5mm 100000 Times 260gf 12V 3mm 2mm Round Button Standing paste SPST SMD Tactile Switches ROHS | XUNPU | TS-1090S-AR02026 |  |  | K1, K2, K3 | 3 |  | SMD | 1500
60 | Fuse | 6V 1.5A 100A 3A 25mΩ 1206 PTC Resettable Fuses RoHS | BHFUSE | BSMD1206-150-6V |  |  | F1 | 1 |  | SMD | 500
61 | Inductor | 4A 10uH ±20% 5A 62mΩ SMD,7.1x6.6mm Fixed Inductors RoHS | Ceaiya | CMPI0630-100M |  |  | L12 | 1 |  | SMD | 500
62 | Capacitor | 100V 2.2uF X7R ±10% 1206 Multilayer Ceramic Capacitors MLCC - SMD/SMT ROHS | CCTC | CCTC TCC1206X7R225K101HT |  |  | C2 | 1 |  | SMD | 500
63 | Thermistor | 10kΩ 150mW ±1% 3435K ±1% NTC Thermistors ROHS | SURGING | MF52B103F3435L100 |  |  | R247 | 1 |  | TH | 500
64 | Inductor | 2A 2.2uH Magnetic Shielded Inductor ±20% 2A 60mΩ SMD,3x3mm Fixed Inductors RoHS | ZE | ZNR3015ST2R2M |  |  | L4, L7 | 2 |  | SMD | 1000
65 | Diode | Independent Type 10A 1.1V@10A 1kV SMC(DO-214AB) Diodes - General Purpose ROHS | GOODWORK | S10M |  |  | D67 | 1 |  | SMD | 500
66 | Ferrite Bead | FERRITE BEAD 1 KOHM 0805 1.5A | Sunlord | UPZ2012E102-1R5TF |  |  | E11, E12 | 2 |  | SMD | 1000
67 | Thermistor | 10kΩ ±1% 310uA 3435K 100mW ±1% 0603 NTC Thermistors ROHS | Nanjing Shiheng Elec | CMFA 103F3435 |  |  | R275 | 1 |  | SMD | 500
68 | Capacitor | CAP CER 1UF 50V X5R 0603 | Hottech | C0603X5R105K500NT |  | 0603B105K500NT | C12, C14, C18, C21, C53, C180, C195, C196 | 8 |  | SMD | 4000
69 | Inductor | 90Ω@100MHz 5Ω 2 SMD-4P,0.8x0.6mm Common Mode Filters ROHS | Murata Electronics | DLM0NSN900HY2D |  |  | L9 | 1 |  | SMD | 500
70 | LED | 20mA 180mcd Colorless Transparent Lens 565nm~575nm -20℃~+85℃ Positive Stick Yellow-green 120° 50mW 2.4V 0603 LED Indication - Discrete ROH | XINGLIGHT | XL-1608SYGC-04 |  |  | D13, D21, D59, D60, D64 | 5 |  | SMD | 2500
71 | Diode | 40V Independent 500mV@3A 3A SMA(DO-214AC) Schottky Diodes ROHS | Guangdong Hottech | SS34A |  |  | D3, D61 | 2 |  | SMD | 1000
72 | Diode | 3A@8/20us 23V 70W@8/20us 6V 5V DFN1006-2L TVS Diodes RoHS | Wayon | WE05DGCF-B |  |  | D56 | 1 |  | SMD | 500
73 | Transistor | TRANS NPN 40V 0.2A SOT23 | Micro Commercial Co | MMBT3904-TP |  | MMBT3904 SOT-23 | Q3, Q14, Q15, Q16, Q17, Q18 | 6 |  | SMD | 3000
74 | Capacitor | 47uF 50V ±20% 66mA@120Hz SMD,D6.3xL7.7mm Aluminum Electrolytic Capacitors RoHS | ROQANG | RVT1H470M0607 |  |  | C197 | 1 |  | SMD | 500
75 | Capacitor | 16V 47uF X5R ±20% 1206 Multilayer Ceramic Capacitors MLCC - SMD/SMT ROHS | Taiyo Yuden | EMK316BBJ476ML-T |  |  | C25 | 1 |  | SMD | 500
76 | Capacitor | CAP CER 2.2uF 50V X5R 1206 | Hottech | C1206X5R225K500NT |  | CL31B225KBHNNNE | C190 | 1 |  | SMD | 500
77 | Capacitor | 50V 75pF NP0 ±5% 0603 Multilayer Ceramic Capacitors MLCC - SMD/SMT ROHS | Yageo | CC0603JRNPO9BN750 |  |  | C28 | 1 |  | SMD | 500
78 | MOSFET | 20V 5.4A 1.2W 400mV 1 piece P-channel SOT-23(TO-236) MOSFETs ROHS | Yangzhou Yangjie Elec Tech | YJL2305BQ |  |  | Q24 | 1 |  | SMD | 500
79 | MOSFET | 15V 5.6A 36.4mΩ@4.5V,5.6A 1.2W 1V 1 piece P-channel SOT-23(TO-236) MOSFETs ROHS | Yangzhou Yangjie Elec Tech | YJL2305A |  |  | Q1 | 1 |  | SMD | 500
80 | Diode | Unidirectional 36V 40V 58.1V 3.4A SOD-123FL TVS RoHS | MDD(Microdiode Semiconductor) | SMF36A |  |  | D68 | 1 |  | SMD | 500
81 | LED | 20mA 225mcd Colorless Transparent Lens -20℃~+85℃ Positive Stick 620nm~630nm Red 120° 50mW 2.3V 0603 LED Indication - Discrete ROH | XINGLIGHT | XL-1608SURC-06 |  |  | D12, D14, D22, D65, D69 | 5 |  | SMD | 2500
82 | Resistor | 62.5mW Thick Film Resistor 50V ±100ppm/℃ ±1% 10kΩ 0402 Chip Resistor - Surface Mount ROHS | Yageo | RC0402FR-0710KL |  |  | R2, R16, R21, R28, R29, R32, R39, R40, R41, R49, R70, R104, R122, R147, R149, R150, R151, R155, R156, R157, R158, R160, R161, R163, R165, R166, R172, R176, R200, R226, R233, R234, R235, R276, R279, R284, R290, R295, R297, R299 | 40 |  | SMD | 20000
83 | Capacitor | 16V 1uF X5R ±10% 0402 Multilayer Ceramic Capacitors MLCC - SMD/SMT ROHS | Samsung Electro-Mechanics | CL05A105KO5NNNC |  |  | C17, C95, C97, C125, C126, C129, C134, C146 | 8 |  | SMD | 4000
84 | Capacitor | 50V 100nF X7R ±10% 0603 Multilayer Ceramic Capacitors MLCC - SMD/SMT ROHS | Yageo | CC0603KRX7R9BB104 |  |  | C5, C13, C20, C24, C42, C191, C203, C206 | 8 |  | SMD | 4000
85 | Resistor | 62.5mW 0Ω 50V ±1% Thick Film Resistors 0402 Chip Resistor - Surface Mount ROHS | Yageo | RC0402FR-070RL |  |  | R46, R48, R50, R53, R54, R55, R57, R59, R61, R69, R130, R138, R170, R173, R194, R197, R198, R199, R201, R202, R203, R204, R207, R208, R210, R211, R212, R213, R216, R228, R230, R236, R237, R238, R240, R241, R246, R289 | 38 |  | SMD | 19000
86 | Resistor | 50V Thick Film Resistors 62.5mW 22Ω ±1% ±100ppm/℃ 0402 Chip Resistor - Surface Mount ROHS | Yageo | RC0402FR-0722RL |  |  | R33, R34, R72, R78, R84, R87, R89, R91, R92, R93, R94, R95, R96, R97, R98, R99, R100, R101, R102, R123, R124, R125, R132, R133, R134, R135, R136, R137, R205, R215, R217, R218, R219, R220, R268, R271, R272 | 37 |  | SMD | 18500
87 | Resistor | 125mW 20mΩ ±1200ppm/℃ Thick Film Resistor ±1% 0805 Chip Resistor - Surface Mount ROHS | FOJAN | FRL0805FR020TS |  |  | R259 | 1 |  | SMD | 500
88 | Resistor | 62.5mW Thick Film Resistors 50V ±100ppm/℃ ±1% 4.7kΩ 0402 Chip Resistor - Surface Mount ROHS | Yageo | RC0402FR-074K7L |  |  | R26, R36, R37, R64, R65, R73, R74, R75, R76, R77, R85, R106, R108, R110, R113, R114, R115, R116, R118, R120, R126, R171, R177, R182, R184, R191, R214, R221, R223, R260, R273, R280 | 32 |  | SMD | 16000
89 | Diode | Independent 10.4V~11.6V 500mW 11V SOD-123 Single Zener Diodes ROHS | GOODWORK | BZT52C11 |  |  | D62 | 1 |  | SMD | 500
90 | Capacitor | 100V 100nF X7R ±10% 1206 Multilayer Ceramic Capacitors MLCC - SMD/SMT ROHS | Yageo | CC1206KKX7R0BB104 |  |  | C3 | 1 |  | SMD | 500
91 | Capacitor | 50V 100pF NP0 ±1% 0402 Multilayer Ceramic Capacitors MLCC - SMD/SMT ROHS | Yageo | CC0402FRNPO9BN101 |  |  | C58, C62, C181, C208, C209 | 5 |  | SMD | 2500
92 | Connector | Pin Header 3 Position 2.54mm Pitch Single Row Through Hole -40℃~+105℃ | JILN | 12251103CNG0S115001 |  |  | J14 | 1 |  | TH | 500
93 | Diode | DIODE GEN PURP 1KV 1A SMA | Hottech | M7 |  |  | D16, D58 | 2 |  | SMD | 1000
94 | Diode | SOD-123FL Switching Diodes ROHS | LangJie | 1N4148W |  |  | D11, D63 | 2 |  | SMD | 1000
95 | Capacitor | 50V 33pF NP0 ±5% 0402 Ceramic Capacitors RoHS | Yageo | CC0402JRNPO9BN330 |  |  | C69, C70, C71, C72, C83, C88, C166, C189, C198, C199 | 10 |  | SMD | 5000
96 | Diode | 30V 400mV 200mA SOT-23 Schottky Diodes ROHS | LRC | LBAT54CLT1G |  |  | D8 | 1 |  | SMD | 500
97 | Inductor | 250mA 56nH ±5% 820mΩ 0402 Inductors (SMD) ROHS | Murata Electronics | LQG15HS56NJ02D |  |  | L8 | 1 |  | SMD | 500
98 | Connector | 1x2P 2P 1 2.5mm 2 Brass Through Hole,P=2.5mm Wire To Board Connector ROHS | BOOMELE(Boom Precision Elec) | XHB-2A |  |  | J15 | 1 |  | TH | 500
99 | Capacitor | 50V 470nF X7R ±10% 0603 Multilayer Ceramic Capacitors MLCC - SMD/SMT ROHS | Yageo | CC0603KRX7R9BB474 |  |  | C27 | 1 |  | SMD | 500
100 | Resistor | 62.5mW Thick Film Resistor 50V ±100ppm/℃ ±1% 47kΩ 0402 Chip Resistor - Surface Mount ROHS | Yageo | RC0402FR-0747KL |  |  | R66, R67, R79, R80, R81, R82, R83, R178, R183, R185, R189, R190, R192, R293 | 14 |  | SMD | 7000
101 | Resistor | 62.5mW Thick Film Resistor 50V ±100ppm/℃ ±1% 1kΩ 0402 Chip Resistor - Surface Mount ROHS | Yageo | RC0402FR-071KL |  |  | R27, R35, R38, R139, R140, R141, R152, R153, R154, R159, R164, R285, R291 | 13 |  | SMD | 6500
102 | Resistor | 62.5mW Thick Film Resistor 50V ±100ppm/℃ ±1% 100kΩ 0402 Chip Resistor - Surface Mount ROHS | Yageo | RC0402FR-07100KL |  |  | R3, R4, R5, R7, R10, R14, R43, R47, R225, R227, R243, R277 | 12 |  | SMD | 6000
103 | Capacitor | 2.2uF ±10% 6.3V X5R 0603 Multilayer Ceramic Capacitors MLCC - SMD/SMT RoHS | Samsung Electro-Mechanics | CL10A225KQ8NNNC |  | GRM188C81C225KA12D | C201 | 1 |  | SMD | 500
104 | Connector | XH Header Male Pin 0.098"(2.50mm) 2 Through Hole Wire To Board / Wire To Wire Connector RoHS | BOOMELE(Boom Precision Elec) | XH-2A |  |  | J7 | 1 |  | TH | 500
105 | Resistor | 62.5mW Thick Film Resistor 50V ±100ppm/℃ ±1% 2.2kΩ 0402 Chip Resistor - Surface Mount ROHS | Yageo | RC0402FR-072K2L |  |  | R62, R63, R68, R179, R180, R181, R186, R187, R188, R262 | 10 |  | SMD | 5000
106 | Capacitor | 50V 12pF NP0 ±1% 0402 Multilayer Ceramic Capacitors MLCC - SMD/SMT ROHS | Yageo | CC0402FRNPO9BN120 |  |  | C40, C41 | 2 |  | SMD | 1000
107 | Resistor | RES SMD 0 OHM JUMPER 1/10W 0603 | Hottech | RI0603L000JT |  | RI0603L0000FT | R267, R286, R287, R288, R292 | 5 |  | SMD | 2500
108 | LED | LED YELLOW CLEAR 0603 SMD | Wurth Electronics Inc. | 150060YS75000 |  | LED0603YELLOW | D20 | 1 |  | SMD | 500
109 | Ferrite Bead | 50mΩ ±25% 10Ω@100MHz 0603 Ferrite Beads and Chips RoHS | FH | CBG160808U100T |  |  | E7 | 1 |  | SMD | 500
110 | Capacitor | 50V 33pF C0G ±5% 0805 Multilayer Ceramic Capacitors MLCC - SMD/SMT ROHS | FH(Guangdong Fenghua Advanced Tech) | 0805CG330J500NT |  |  | C56 | 1 |  | SMD | 500
111 | Capacitor | 50V 10pF C0G ±5% 0805 Multilayer Ceramic Capacitors MLCC - SMD/SMT ROHS | PSA(Prosperity Dielectrics) | FN21N100J500PAG |  | 0805N100J500CT | C57 | 1 |  | SMD | 500
112 | Resistor | 62.5mW Thick Film Resistor 50V ±100ppm/℃ ±1% 75Ω 0402 Chip Resistor - Surface Mount ROHS | Yageo | RC0402FR-0775RL |  |  | R51, R56, R58, R142, R174, R175, R195, R196 | 8 |  | SMD | 4000
113 | Resistor | RES SMD 10K OHM 1% 1/10W 0603 | Yageo, Hottech | RC0603FR-0710KL |  |  | R264, R266, R274 | 4 |  | SMD | 2000
114 | Capacitor | 50V 56nF X7R ±10% 0603 Multilayer Ceramic Capacitors MLCC - SMD/SMT ROHS | Yageo | CC0603KRX7R9BB563 |  |  | C29 | 1 |  | SMD | 500
115 | Inductor | 180mA 68nH ±5% 1.4Ω 0402 Fixed Inductors RoHS | FH | VHF100505HQ68NJT |  |  | L13 | 1 |  | SMD | 500
116 | Resistor | RES SMD 2.2K OHM 1% 1/10W 0603 | Hottech | RI0603L2201FT |  |  | R127, R256, R257 | 3 |  | SMD | 1500
117 | Capacitor | 560 pF ±10% 50V Ceramic Capacitor X7R 0603 (1608 Metric) | Yageo | CC0603KRX7R9BB561 |  |  | C26 | 1 |  | SMD | 500
118 | Capacitor | 50V 10nF X7R ±10% 0402 Multilayer Ceramic Capacitors MLCC - SMD/SMT ROHS | Yageo | CC0402KRX7R9BB103 |  |  | C66, C67, C68 | 3 |  | SMD | 1500
119 | Resistor | RES 0 OHM 1206 JUMPER 1/4W SMD | Hottech | RI1206L000JT |  |  | R86 | 1 |  | SMD | 500
120 | Resistor | 62.5mW Thick Film Resistor 50V ±100ppm/℃ ±1% 39.2kΩ 0402 Chip Resistor - Surface Mount ROHS | Yageo | RC0402FR-0739K2L |  |  | R193, R231, R294, R296, R298 | 5 |  | SMD | 2500
121 | Resistor | 62.5mW Thick Film Resistor 50V ±100ppm/℃ ±1% 100Ω 0402 Chip Resistor - Surface Mount ROHS | Yageo | RC0402FR-07100RL |  |  | R20, R45, R131, R282, R283 | 5 |  | SMD | 2500
122 | Resistor | 62.5mW Thick Film Resistor 50V ±100ppm/℃ ±1% 470Ω 0402 Chip Resistor - Surface Mount ROHS | Yageo | RC0402FR-07470RL |  |  | R42, R44, R88, R90, R168 | 5 |  | SMD | 2500
123 | Capacitor | 50V 100nF X7R ±10% 0805 Multilayer Ceramic Capacitors MLCC - SMD/SMT ROHS | Taiyo Yuden | UMK212B7104KG-T |  |  | C55 | 1 |  | SMD | 500
124 | Resistor | 62.5mW Thick Film Resistor 50V ±100ppm/℃ ±1% 24.9kΩ 0402 Chip Resistor - Surface Mount ROHS | Yageo | RC0402FR-0724K9L |  |  | R11, R12, R17, R242 | 4 |  | SMD | 2000
125 | Resistor | 75V Thick Film Resistors 100mW 22Ω ±1% ±100ppm/℃ 0603 Chip Resistor - Surface Mount ROHS | Yageo | RC0603FR-0722RL |  |  | R245, R249 | 2 |  | SMD | 1000
126 | Resistor | 200kΩ 0603 Chip Resistor - Surface Mount ROHS ±1% 100mW 75V ±100ppm/℃ -55℃~+155℃ | Yageo | RC0603FR-07200KL |  |  | R251 | 1 |  | SMD | 500
127 | Resistor | 62.5mW Thick Film Resistor 50V ±100ppm/℃ ±1% 69.8kΩ 0402 Chip Resistor - Surface Mount ROHS | Yageo | RC0402FR-0769K8L |  |  | R6, R8, R261 | 3 |  | SMD | 1500
128 | Resistor | 62.5mW Thick Film Resistor 50V ±100ppm/℃ ±1% 15kΩ 0402 Chip Resistor - Surface Mount ROHS | Yageo | RC0402FR-0715KL |  |  | R71, R252, R278 | 3 |  | SMD | 1500
129 | Resistor | RES SMD 1 OHM 1% 1/10W 0603 | Hottech | RI0603L1R00FT |  | RC0603FR-071RL | R1 | 1 |  | SMD | 500
130 | Resistor | 63mW Thick Film Resistor ±100ppm/℃ ±1% 57.6kΩ 0402 Chip Resistor - Surface Mount ROHS | Yageo | RC0402FR-0757K6P |  |  | R15, R239 | 2 |  | SMD | 1000
131 | Resistor | 62.5mW Thick Film Resistor 50V ±1% ±200ppm/℃ 10Ω 0402 Chip Resistor - Surface Mount ROHS | Yageo | RC0402FR-0710RL |  |  | R232, R281 | 2 |  | SMD | 1000
132 | Resistor | RES SMD 1M OHM 1% 1/10W 0603 | Yageo | RC0603FR-071ML |  |  | R258 | 1 |  | SMD | 500
133 | Resistor | RES SMD 100 OHM 1% 1/10W 0603 | Hottech | RI0603L1000FT |  |  | R263 | 1 |  | SMD | 500
134 | Resistor | 100mW Thick Film Resistor 75V ±100ppm/℃ ±1% 4.7kΩ 0603 Chip Resistor - Surface Mount ROHS | Hottech | RC0603FR-074K7L |  |  | R265 | 1 |  | SMD | 500
135 | Resistor | 100mW 34.8kΩ 75V ±100ppm/℃ Thick Film Resistor ±1% 0603 Chip Resistor - Surface Mount ROHS | Yageo | AF0603FR-0734K8L |  |  | R269 | 1 |  | SMD | 500
136 | Resistor | 100mW 80.6kΩ 75V ±100ppm/℃ Thick Film Resistor ±1% 0603 Chip Resistor - Surface Mount ROHS | Yageo | RC0603FR-0780K6L |  |  | R270 | 1 |  | SMD | 500
137 | Resistor | 1/16W Thick Film Resistors 50V ±100ppm/℃ ±1% 2.49kΩ 0402 Chip Resistor - Surface Mount ROHS | Yageo | RC0402FR-072K49L |  |  | R111 | 1 |  | SMD | 500
138 | Resistor | 62.5mW Thick Film Resistor 50V ±100ppm/℃ ±1% 20kΩ 0402 Chip Resistor - Surface Mount ROHS | Yageo | RC0402FR-0720KL |  |  | R13 | 1 |  | SMD | 500
139 | Resistor | 62.5mW Thick Film Resistor 50V ±100ppm/℃ ±1% 5.6kΩ 0402 Chip Resistor - Surface Mount ROHS | Yageo | RC0402FR-075K6L |  |  | R162 | 1 |  | SMD | 500
140 | Resistor | 62.5mW Thick Film Resistor 50V ±100ppm/℃ ±1% 3.3kΩ 0402 Chip Resistor - Surface Mount ROHS | Yageo | RC0402FR-073K3L |  |  | R167 | 1 |  | SMD | 500
141 | Resistor | 62.5mW Thick Film Resistor 50V ±100ppm/℃ ±1% 105kΩ 0402 Chip Resistor - Surface Mount ROHS | Yageo | RC0402FR-07105KL |  |  | R18 | 1 |  | SMD | 500
142 | Resistor | 62.5mW Thick Film Resistor 50V ±100ppm/℃ ±1% 84.5kΩ 0402 Chip Resistor - Surface Mount ROHS | Yageo | RC0402FR-0784K5L |  |  | R19 | 1 |  | SMD | 500
143 | Resistor | 62.5mW Thick Film Resistor 50V ±100ppm/℃ ±1% 1.91kΩ 0402 Chip Resistor - Surface Mount ROHS | Yageo | RC0402FR-071K91L |  |  | R22 | 1 |  | SMD | 500
144 | Resistor | 62.5mW Thick Film Resistor 50V ±100ppm/℃ ±1% 68kΩ 0402 Chip Resistor - Surface Mount ROHS | Yageo | RC0402FR-0768KL |  |  | R229 | 1 |  | SMD | 500
145 | Resistor | 25.5kΩ 62.5mW 50V ±100ppm/℃ Thick Film Resistor ±1% 0402 Chip Resistor - Surface Mount RoHS | Yageo | AC0402FR-0725K5L |  |  | R24 | 1 |  | SMD | 500
146 | Resistor | 62.5mW Thick Film Resistor 50V ±100ppm/℃ ±1% 34kΩ 0402 Chip Resistor - Surface Mount ROHS | Yageo | RC0402FR-0734KL |  |  | R25 | 1 |  | SMD | 500
147 | Resistor | 62.5mW Thick Film Resistor 50V ±100ppm/℃ ±1% 590kΩ 0402 Chip Resistor - Surface Mount ROHS | Yageo | AC0402FR-07590KL |  |  | R52 | 1 |  | SMD | 500