## BOM Report
Viet Nam Electronics and Telecommunications Technology JSC
Add: ​A46 TT19, Van Quan urban area, Phuc La ward, Ha Dong district, Ha Noi city.
Phone : +84 4 36400767 Fax: +84 4 36400767.
Contact : info@vn-et.com
Website: http://www.vnetgps.vn
BOMLIST VNSH02
From: VNET Technology ., JSC
Attn : Ha Van The
Tel : +84 4 36400767
Fax : +84 4 36400767
No | Name VNET | Part Number (VNET) | Description | Package | Brand | 1 PCS | 5 PCS | Instock | Need | 5%-Provide | Total | Unit
1 | VT_TỤ ĐIỆN_TANTALUM 10uF 10V | Cap Tantalum 106A 10uF | Tantalum Capacitor SMD | 3216 - TANTALUM | AVX | 2 | 10 | 2000 | 10 | 5 | 15 | PCS
2 | VT_TỤ ĐIỆN_TANTALUM 100uF 6.3V | Cap Tantalum 107 100uF/6.3V | Tantalum Capacitor SMD 100µF ±20% 6.3V | 3528 - TANTALUM | Kemet | 5 | 25 | 5000 | 25 | 5 | 30 | PCS
3 | VT_TỤ ĐIỆN_C0603 22pF | C0603: 22pF | Ceramic Capacitor;10%; | 0603 - C | SAMSUNG | 10 | 50 | 10000 | 50 | 5 | 55 | PCS
4 | VT_TỤ ĐIỆN_C0603 56pF | C0603: 56pF | Ceramic Capacitor;10%; | 0603 - C | SAMSUNG | 1 | 5 | 1000 | 5 | 1 | 6 | PCS
5 | VT_TỤ ĐIỆN_C0603 150pF | C0603: 150pF | Ceramic Capacitor;10%; | 0603 - C | SAMSUNG | 4 | 20 | 4000 | 20 | 2 | 22 | PCS
6 | VT_TỤ ĐIỆN_C0603 220pF | C0603: 220pF | Ceramic Capacitor;10%; | 0603 - C | SAMSUNG | 2 | 10 | 2000 | 10 | 2 | 12 | PCS
7 | VT_TỤ ĐIỆN_C0603 1nF | C0603: 1nF | Ceramic Capacitor;10%; | 0603 - C | SAMSUNG | 4 | 20 | 4000 | 20 | 1 | 21 | PCS
8 | VT_TỤ ĐIỆN_C0603 10nF | C0603: 10nF | Ceramic Capacitor;10%; | 0603 - C | SAMSUNG | 1 | 5 | 1000 | 5 | 1 | 6 | PCS
9 | VT_TỤ ĐIỆN_C0603 100nF | C0603: 100nF | Ceramic Capacitor;10%; | 0603 - C | SAMSUNG | 24 | 120 | 24000 | 120 | 10 | 130 | PCS
10 | VT_TỤ ĐIỆN_C1210 3.3uF 100V | C1210: 3.3uF/100V | Ceramic Capacitor;10%; | 0805 - C | SAMSUNG | 3 | 15 | 3000 | 15 | 1 | 16 | PCS
11 | VT_DIODE_PMEG6020ER | Diode 60V 2A | Diode Schottky 60V 2A | SOD-123 | NXP | 4 | 20 | 4000 | 20 | 2 | 22 | PCS
12 | VT_DIODE_1N4148W-7-F | Diode 1N4148W-7-F | Diode Standard 100V 300mA (DC) | SOD-123 | DIODES | 3 | 15 | 3000 | 15 | 1 | 16 | PCS
13 | VT_DIODE_ SMCJ45A | Diode SMCJ45A | Zener Diode 36V | DIODE - SMC | Vishay | 1 | 5 | 1000 | 5 | 1 | 6 | PCS
14 | VT_CẦU CHÌ_60V - 550mA | Fuse 60V - 550mA | PTC Resettable Fuse 60V 550mA | 2016 - Fuse | Bourns Inc. | 1 | 5 | 1000 | 5 | 1 | 6 | PCS
15 | VT_CUỘN CẢM_ 0603 56nH | Inductor HK160856NJ-T | 56nH Unshielded Multilayer Inductor 300mA | 0603 - L | Taiyou Yuden | 1 | 5 | 1000 | 5 | 1 | 6 | PCS
16 | VT_CUỘN CẢM_ 0805 6.8nH | L0805: 6.8nH | 6.8nH Unshielded Multilayer Inductor | 0805 - L | Taiyo Yuden | 1 | 5 | 1000 | 5 | 1 | 6 | PCS
17 | VT_CUỘN CẢM_ 0805 10nH | L0805: 10nH | 18nH Unshielded Multilayer Inductor | 0805 - L | Taiyo Yuden | 1 | 5 | 1000 | 5 | 1 | 6 | PCS
18 | VT_CUỘN CẢM_ 0805 18nH | L0805: 18nH | 18nH Unshielded Multilayer Inductor | 0805 - L | Taiyo Yuden | 1 | 5 | 1000 | 5 | 1 | 6 | PCS
19 | VT_CUỘN CẢM 10uH 1.9A | Inductor 10uH, 1.9A | 10µH Shielded Wirewound Inductor 1.9A, Body 6x6mm | INDUCTOR-5D28 | Taiyo Yuden | 1 | 5 | 1000 | 5 | 1 | 6 | PCS
20 | VT_CUỘN CẢM_ 3225 2.2uH | Inductor LQH32PN2R2NN0 | 2.2µH Shielded Wirewound Inductor 1.6A | 3225-L | Murata | 1 | 5 | 1000 | 5 | 1 | 6 | PCS
21 | VT_Module_EC25-EC | EC25-EC | ¦LTE-FDD/LTE-TDD/GSM | 'EC25-EC | Quectel | 1 | 5 | 1000 | 5 | 1 | 6 | PCS
22 | VT_LED_0603 Red | LED0603 - RED | LED0603 RED | LED - 0603 - R | Lite-On Inc. | 4 | 20 | 4000 | 20 | 2 | 22 | PCS
23 | VT_MOSFET_IRLML6402TRPBF | P-Mosfet IRLML6402TRPBF | MOSFET P-CH 30V 3.6A SOT-23-3 | SOT23B | Infineon Technologies | 1 | 5 | 1000 | 5 | 2 | 7 | PCS
24 | VT_ĐIỆN TRỞ_R0603 0R | R0603: 0R | Resistor 0603 1% | 0603 - R | Yageo | 4 | 20 | 4000 | 20 | 2 | 22 | PCS
25 | VT_ĐIỆN TRỞ_R0603 22R | R0603: 22R | Resistor 0603 1% | 0603 - R | Yageo | 3 | 15 | 3000 | 15 | 2 | 17 | PCS
26 | VT_ĐIỆN TRỞ_R0603 330R | R0603: 330R | Resistor 0603 1% | 0603 - R | Yageo | 3 | 15 | 3000 | 15 | 2 | 17 | PCS
27 | VT_ĐIỆN TRỞ_R0603 1K | R0603: 1K | Resistor 0603 1% | 0603 - R | Yageo | 14 | 70 | 14000 | 70 | 4 | 74 | PCS
28 | VT_ĐIỆN TRỞ_R0603 3.3K | R0603: 3.3K | Resistor 0603 1% | 0603 - R | Yageo | 1 | 5 | 1000 | 5 | 1 | 6 | PCS
29 | VT_ĐIỆN TRỞ_R0603 5.6K | R0603: 5.6K | Resistor 0603 1% | 0603 - R | Yageo | 3 | 15 | 3000 | 15 | 2 | 17 | PCS
30 | VT_ĐIỆN TRỞ_R0603 10K | R0603: 10K | Resistor 0603 1% | 0603 - R | Yageo | 25 | 125 | 25000 | 125 | 10 | 135 | PCS
31 | VT_ĐIỆN TRỞ_R0603 15K | R0603: 15K | Resistor 0603 1% | 0603 - R | Yageo | 2 | 10 | 2000 | 10 | 2 | 12 | PCS
32 | VT_ĐIỆN TRỞ_R0603 34.8K | R0603: 34.8K | Resistor 0603 1% | 0603 - R | Yageo | 1 | 5 | 1000 | 5 | 1 | 6 | PCS
33 | VT_ĐIỆN TRỞ_R0603 200K | R0603: 200K | Resistor 0603 1% | 0603 - R | Yageo | 4 | 20 | 4000 | 20 | 3 | 23 | PCS
34 | VT_ĐIỆN TRỞ_R0603 294K | R0603: 294K | Resistor 0603 1% | 0603 - R | Yageo | 1 | 5 | 1000 | 5 | 1 | 6 | PCS
35 | VT_IC_MAX3232 | MAX3232 | 2/2 Transceiver Full RS232 16-SOIC | SOIC16 | TI | 1 | 5 | 1000 | 5 | 1 | 6 | PCS
36 | VT_IC_STX6312 | STX6312 | STX6312 ARM Cortex A9 (1.3 GHz max) | LQFP64 | ST | 1 | 5 | 1000 | 5 | 1 | 6 | PCS
37 | VT_IC_CR95HF | CR95HF | RFID Reader/Transponder IC 13.56MHz | 32-VFQFN | ST | 1 | 5 | 1000 | 5 | 1 | 6 | PCS
38 | VT_TRANSISTOR_DTC143Z | Transistor DTC143Z | NPN 100mA 50V Digital Transistor (Bias Resistor built - inTransistor) | SOT23B | Rohm | 5 | 25 | 5000 | 25 | 4 | 29 | PCS
39 | VT_TRANSISTOR_J3S9013 | Transistor S9013 | NPN 20V 500MA SOT-23 SMD | SOT23B | Fairchild | 4 | 20 | 4000 | 20 | 3 | 23 | PCS
40 | VT_IC_TPS54360 | TPS54360 | 60 V Input, 3.5 A, step down regulator with an integrated high side MOSFET | SOIC8 - POWER | TI | 1 | 5 | 1000 | 5 | 1 | 6 | PCS
41 | VT_IC_GD32F305RET6 | GD32F305RET6 | ARM® Cortex®-M4 32-bit MCU, FLASH: 512 KB |  | GD | 1 | 5 | 1000 | 5 | 0 | 5 | PCS
42 | VT_IC_TLV73333 | TLV73333PDBVR | low-dropout linear regulators (LDOs) are ultra-small, Output 3V3 - 300mA | SOT23-5 | TI | 2 | 10 | 2000 | 10 | 2 | 12 | PCS
44 | VT_IC_MMA8452 | MMA8452Q | Accelerometer X, Y, Z Axis ±2g, 4g, 8g 0.78Hz ~ 400Hz 16-QFN (3x3) | QFN16P 3x3 | NXP | 1 | 5 | 1000 | 5 | 1 | 6 | PCS
45 | VT_THẠCH ANH_SMD 8MHz | Crystal 8Mhz SMD | Crystal Oscillator, 4 lead | 7050 - SMD | KYOCERA | 1 | 5 | 1000 | 5 | 1 | 6 | PCS
46 | VT_THẠCH ANH_SMD 32.768KHz | Crystal 32.768khz | Crystal 32.7680kHz 5.50mm pitch | SOJ-4 | KYOCERA | 1 | 5 | 1000 | 5 | 1 | 6 | PCS
47 | VT_THẠCH ANH_SMD 27.12MHz | Crystal 27.12MHz | CRYSTAL 27.12MHz RoHS | Crystal 2016 |  | 1 | 5 | 1000 | 5 | 1 | 6 | PCS
48 | VT_LINH KIỆN_CR1220 | CR1220 Battery 3V | Battery 3V - CR1220 |  | Panasonic | 1 | 5 | 1000 | 5 | 1 | 6 | PCS
49 | VT_LINH KIỆN_CR1220 holder | CR1220 Battery 3V Holder | Battery 3V - CR1220 Holder | PIN3V-CR1220 | Panasonic | 1 | 5 | 1000 | 5 | 1 | 6 | PCS
50 | VT_Connector_MX3.0 chân thẳng 2*2p | MX3.0 RA 2*2P | Micro-Fit 3.0™ Straight Angle Header, 3.00mm Pitch, Dual Row, 4 Circuits | 43045-0400 | Molex | 2 | 10 | 2000 | 10 | 2 | 12 | PCS
51 | VT_Connector__Socket Nano SIM card | WL41D67-E2002-7H | Socket Nano Sim 7pin (6+1) | WL41D67-E2002-7H | MUP | 1 | 5 | 1000 | 5 | 1 | 6 | PCS
52 | VT_LINH KIỆN_Buzzer, 3V 9mm | Buzzer, 3V 9mm | Buzzer 9*6mm (D*h) | Buzzer | China | 1 | 5 | 1000 | 5 | 1 | 6 | PCS
53 | VT_CONNECTOR_DB9 male, thẳng | COM 9 MALE | 9 Position D-Sub Plug, Male Pins Connector, Through Hole Solder | DSB 9-M - Straight | Norcomp Inc. | 1 | 5 | 1000 | 5 | 1 | 6 | PCS
54 | VT_ANTENNA_GSM W3070 | W3070 | ANTENNA CERAMIC DUAL BAND | ANTENNA W3070 - 1 | PulseLarsen Antennas | 1 | 5 | 1000 | 5 | 1 | 6 | PCS
55 | VT_IC_EMMC | KLM8G1GETF-B041 | KLM8G1GETF-B041 |  | SAMSUNG | 1 | 5 | 1000 | 5 | 1 | 6 | PCS
56 | VT_IC_SKG12D | SKG12D | MT3333 | MediaTek MT3333 | Skylab | 1 | 5 | 1000 | 5 | 1 | 6 | PCS
57 | VT_IC_NT98566 | NT98566 | Single Core ARM Cortex A9 |  | NovaTek | 1 | 5 | 1000 | 5 | 1 | 6 | PCS
58 | VT_LINH KIỆN_Anten GPS 1596 | Jinchang - 1596 | 25x25x4mm thick GPS & GLONASS Patch Antenna | Jinchang - 1575 | Jinchang | 1 | 5 | 1000 | 5 | 1 | 6 | PCS
Accessories
No | Name VNET | Part Number (VNET) | Description | Package | Brand | 1 PCS | 5 PCS | Instock | Need | 5%-Provide | Total | Unit
1 | VT_PCB_ VNSH02 | PCB VNSH02 V1.0 | PCB 4 layer,FR4, Body 9.1x5.4mm, thickness 1.6mm |  | VNET | 1 | 5 | 5 | 5 | 1 | 6 | PCS
2 | VT_VỎ HỘP_Vỏ nhựa VNSH02 | Case VNSH02 |  |  | VNET | 1 | 5 | 5 | 5 | 1 | 6 | PCS
3 | HH_Bó dây_BD-04-0 | Wire bundle VNSH02 | 4 circuit |  | VNET | 1 | 5 | 5 | 5 | 1 | 6 | PCS
Hà nội, ngày 05 tháng 12 năm 2024
|  |  | Xác nhận bên quản lý kho |  |  |  | Xác nhận đại diện bộ phận SX